## balling
powder size micro m | laser power | scan speed | Beam dia. | layer thickness | thermal diffusitivity | balling-1 , no balling-0 | Ma | pool aspect ratio | Richardson number | VED | Surface tension (N) | solidification time (s) | Ref
36.6 | 25 | 50 | 0.08 | 0.1 | 2e-05 | 1 | 1 | 1 | 0.0394 | 99.52 | 7.45e-05 | 0.002 | Laohaprapanon, A., Jeamwatthanachai, P., Wongcumchang, M., Chantarapanich, N., Chantaweroad, S., Sitthiseripratip, K., & Wisutmethangoon, S. (2011). Optimal Scanning Condition of Selective Laser Melting Processing with Stainless Steel 316L Powder. Advanced Materials Research, 341–342, 816–820. https://doi.org/10.4028/www.scientific.net/amr.341-342.816
36.6 | 25 | 80 | 0.08 | 0.1 | 2e-05 | 1 | 1 | 1 | 0.0154 | 62.2 | 7.45e-05 | 0.00125
36.6 | 25 | 110 | 0.08 | 0.1 | 2e-05 | 1 | 1 | 1 | 0.0812 | 45.24 | 7.45e-05 | 0.000909
36.6 | 25 | 140 | 0.08 | 0.1 | 2e-05 | 1 | 1 | 1 | 0.0501 | 35.54 | 7.45e-05 | 0.000714
36.6 | 50 | 50 | 0.08 | 0.1 | 2e-05 | 1 | 22.1 | 1.03 | 1.53 | 199.04 | 0.00044 | 0.021
36.6 | 50 | 80 | 0.08 | 0.1 | 2e-05 | 1 | 31.4 | 1.33 | 0.798 | 124.4 | 0.000546 | 0.0163
36.6 | 50 | 110 | 0.08 | 0.1 | 2e-05 | 1 | 33.9 | 1.37 | 0.174 | 90.47 | 0.000567 | 0.0118
36.6 | 50 | 140 | 0.08 | 0.1 | 2e-05 | 1 | 30.9 | 1.59 | 0.0746 | 71.09 | 0.000609 | 0.0104
36.6 | 75 | 290 | 0.08 | 0.1 | 2e-05 | 1 | 39.8 | 2.82 | 0.0238 | 51.48 | 0.000965 | 0.00924
36.6 | 75 | 320 | 0.08 | 0.1 | 2e-05 | 1 | 38.1 | 2.91 | 0.0157 | 46.65 | 0.000965 | 0.00838
36.6 | 100 | 80 | 0.08 | 0.1 | 2e-05 | 0 | 146 | 2.21 | 0.055 | 248.81 | 0.00107 | 0.0345
36.6 | 100 | 110 | 0.08 | 0.1 | 2e-05 | 0 | 145 | 2.68 | 0.00615 | 180.95 | 0.00117 | 0.028
36.6 | 100 | 290 | 0.08 | 0.1 | 2e-05 | 1 | 73.9 | 3.1 | 0.328 | 68.64 | 0.00114 | 0.0109
36.6 | 100 | 320 | 0.08 | 0.1 | 2e-05 | 1 | 72.9 | 3.34 | 0.126 | 62.2 | 0.00122 | 0.0107
36.6 | 125 | 80 | 0.08 | 0.1 | 2e-05 | 0 | 276 | 2.85 | 0.00269 | 311.01 | 0.0016 | 0.0528
36.6 | 125 | 110 | 0.08 | 0.1 | 2e-05 | 0 | 255 | 2.73 | 0.0028 | 226.19 | 0.00135 | 0.031
36.6 | 125 | 140 | 0.08 | 0.1 | 2e-05 | 0 | 191 | 3.1 | 0.0046 | 177.72 | 0.00134 | 0.0255
36.6 | 125 | 290 | 0.08 | 0.1 | 2e-05 | 1 | 117 | 3.55 | 0.103 | 85.8 | 0.00134 | 0.0129
36.6 | 125 | 320 | 0.08 | 0.1 | 2e-05 | 1 | 114 | 3.7 | 0.327 | 77.75 | 0.00139 | 0.0122
36.6 | 150 | 80 | 0.08 | 0.1 | 2e-05 | 0 | 392 | 3.25 | 0.00191 | 373.21 | 0.00195 | 0.0658
36.6 | 150 | 110 | 0.08 | 0.1 | 2e-05 | 0 | 344 | 3.24 | 0.00184 | 271.42 | 0.00166 | 0.0398
36.6 | 150 | 140 | 0.08 | 0.1 | 2e-05 | 0 | 261 | 3.57 | 0.00238 | 213.26 | 0.00162 | 0.0319
36.6 | 150 | 170 | 0.08 | 0.1 | 2e-05 | 0 | 228 | 3.58 | 0.00338 | 175.63 | 0.00154 | 0.0248
36.6 | 150 | 200 | 0.08 | 0.1 | 2e-05 | 0 | 215 | 3.6 | 0.00481 | 149.28 | 0.00151 | 0.0207
36.6 | 150 | 290 | 0.08 | 0.1 | 2e-05 | 1 | 164 | 3.91 | 0.0167 | 102.95 | 0.00151 | 0.0146
36.6 | 150 | 320 | 0.08 | 0.1 | 2e-05 | 1 | 139 | 4.06 | 0.0403 | 93.3 | 0.00154 | 0.0137
36.6 | 175 | 80 | 0.08 | 0.1 | 2e-05 | 0 | 523 | 3.69 | 0.00145 | 435.41 | 0.00239 | 0.0821
36.6 | 175 | 110 | 0.08 | 0.1 | 2e-05 | 0 | 428 | 3.94 | 0.00146 | 316.66 | 0.00208 | 0.052
36.6 | 175 | 140 | 0.08 | 0.1 | 2e-05 | 0 | 401 | 3.36 | 0.00163 | 248.81 | 0.00165 | 0.0307
36.6 | 175 | 170 | 0.08 | 0.1 | 2e-05 | 0 | 307 | 3.89 | 0.0022 | 204.9 | 0.00176 | 0.0286
36.6 | 175 | 200 | 0.08 | 0.1 | 2e-05 | 0 | 274 | 4.12 | 0.00279 | 174.16 | 0.00174 | 0.0243
36.6 | 175 | 290 | 0.08 | 0.1 | 2e-05 | 1 | 215 | 4.26 | 0.00672 | 120.11 | 0.00169 | 0.0164
36.6 | 175 | 320 | 0.08 | 0.1 | 2e-05 | 1 | 193 | 4.19 | 0.00106 | 108.85 | 0.00166 | 0.0147
36.6 | 200 | 110 | 0.08 | 0.1 | 2e-05 | 0 | 563 | 4.27 | 0.00133 | 391.9 | 0.00256 | 0.00652
36.6 | 200 | 140 | 0.08 | 0.1 | 2e-05 | 0 | 489 | 3.72 | 0.00125 | 284.35 | 0.00188 | 0.0359
36.6 | 200 | 170 | 0.08 | 0.1 | 2e-05 | 0 | 386 | 3.86 | 0.00151 | 234.17 | 0.00179 | 0.0291
36.6 | 200 | 200 | 0.08 | 0.1 | 2e-05 | 0 | 345 | 4.26 | 0.00194 | 199.04 | 0.0019 | 0.0267
36.6 | 200 | 290 | 0.08 | 0.1 | 2e-05 | 1 | 269 | 4.45 | 0.00402 | 137.27 | 0.00185 | 0.0181
36.6 | 200 | 320 | 0.08 | 0.1 | 2e-05 | 1 | 246 | 4.57 | 0.0052 | 124.4 | 0.00184 | 0.0164
36.6 | 225 | 110 | 0.08 | 0.1 | 2e-05 | 0 | 899 | 4.58 | 0.000921 | 407.14 | 0.00301 | 0.0742
36.6 | 225 | 140 | 0.08 | 0.1 | 2e-05 | 0 | 585 | 3.97 | 0.00101 | 319.89 | 0.00203 | 0.0391
36.6 | 225 | 170 | 0.08 | 0.1 | 2e-05 | 0 | 537 | 3.66 | 0.00117 | 263.44 | 0.00186 | 0.0291
36.6 | 225 | 200 | 0.08 | 0.1 | 2e-05 | 0 | 424 | 4.64 | 0.00144 | 223.93 | 0.0021 | 0.0297
36.6 | 225 | 290 | 0.08 | 0.1 | 2e-05 | 1 | 320 | 4.8 | 0.00258 | 154.43 | 0.00205 | 0.0202
36.6 | 225 | 320 | 0.08 | 0.1 | 2e-05 | 1 | 303 | 4.97 | 0.00325 | 139.95 | 0.00205 | 0.0183
75 | 300 | 40 | 0.3 | 0.25 | 3.49e-05 | 1 | 591 | 2.59 | 0.00552 | 106.16 | 0.00269 | 0.166 | Balling phenomena in direct laser sintering of stainless steel powder: Metallurgical mechanisms and control methods - ScienceDirect
75 | 300 | 50 | 0.3 | 0.25 | 3.49e-05 | 1 | 468 | 2.6 | 0.007 | 84.93 | 0.00253 | 0.127
75 | 300 | 60 | 0.3 | 0.25 | 3.49e-05 | 1 | 364 | 2.61 | 0.00929 | 70.77 | 0.00237 | 0.101
75 | 350 | 40 | 0.3 | 0.25 | 3.49e-05 | 1 | 967 | 3.03 | 0.00417 | 123.85 | 0.00333 | 0.204
75 | 350 | 50 | 0.3 | 0.25 | 3.49e-05 | 1 | 745 | 3.06 | 0.00471 | 99.08 | 0.0031 | 0.157
75 | 350 | 60 | 0.3 | 0.25 | 3.49e-05 | 1 | 604 | 3.02 | 0.00557 | 82.57 | 0.00294 | 0.126
75 | 400 | 40 | 0.3 | 0.25 | 3.49e-05 | 0 | 1330 | 3.18 | 0.0036 | 141.54 | 0.00381 | 0.234
75 | 400 | 50 | 0.3 | 0.25 | 3.49e-05 | 0 | 1070 | 3.36 | 0.00372 | 113.23 | 0.00358 | 0.181
75 | 400 | 60 | 0.3 | 0.25 | 3.49e-05 | 0 | 975 | 3.36 | 0.00426 | 94.36 | 0.00358 | 0.151
75 | 450 | 40 | 0.3 | 0.25 | 3.49e-05 | 0 | 1650 | 3.25 | 0.00304 | 159.24 | 0.00405 | 0.249
75 | 450 | 50 | 0.3 | 0.25 | 3.49e-05 | 0 | 1530 | 3.54 | 0.0031 | 127.39 | 0.00405 | 0.199
75 | 450 | 60 | 0.3 | 0.25 | 3.49e-05 | 0 | 1250 | 3.65 | 0.00328 | 106.16 | 0.00399 | 0.171
75 | 450 | 70 | 0.3 | 0.25 | 3.49e-05 | 0 | 1060 | 3.7 | 0.00412 | 90.99 | 0.00384 | 0.142
75 | 450 | 80 | 0.3 | 0.25 | 3.49e-05 | 0 | 909 | 3.89 | 0.00432 | 79.62 | 0.00377 | 0.125
75 | 450 | 90 | 0.3 | 0.25 | 3.49e-05 | 0 | 754 | 3.74 | 0.00581 | 70.77 | 0.00353 | 0.104
75 | 500 | 40 | 0.3 | 0.25 | 3.49e-05 | 0 | 2090 | 3.55 | 0.00312 | 176.93 | 0.00445 | 0.272
75 | 500 | 50 | 0.3 | 0.25 | 3.49e-05 | 0 | 1840 | 3.8 | 0.00307 | 141.54 | 0.00446 | 0.223
75 | 500 | 60 | 0.3 | 0.25 | 3.49e-05 | 0 | 1630 | 3.86 | 0.00319 | 117.95 | 0.0043 | 0.181
75 | 500 | 70 | 0.3 | 0.25 | 3.49e-05 | 0 | 1430 | 3.86 | 0.00312 | 101.1 | 0.00423 | 0.155
75 | 500 | 80 | 0.3 | 0.25 | 3.49e-05 | 0 | 1240 | 4.15 | 0.00382 | 88.46 | 0.00425 | 0.14
75 | 500 | 90 | 0.3 | 0.25 | 3.49e-05 | 0 | 1070 | 4.24 | 0.00398 | 78.63 | 0.0041 | 0.121

## Sheet3
Power | Velocity | layer thickness | beam D | depth of meltpool | width of melt pool | length of melt pool | depth/thickness | length/width | width/depth | meltpool shape | absorptivity | density kg/m^3 | conductivity w/m.k | specific heat J/kg.k | surface temperature T_s , K | surface tension force , N | Peak temp. , K | recoil pressure , pa | surface tension / spot size |  | normalized enthalpy | maragoni number | aspect ratio length/depth | solidification time , s | Weber number | surface tension, N/m | spatter | VED | p | pi | meltpool shape | m | effective power | analytical width | ref
200 | 850 | 30 | 90 | 110 | 140 | 757.9026 | 3.6667 | 5.4136 | 1.2727 | LOF | 0.5116 | 7800 | 27.4982 | 500 | 1479.0723 | 0.002374 | 1666.2027 | 54802.7558 | 27777.7778 | spatter | 8.7623 | 484.8485 | 6.89 | 0.89165 | 0.76271 | -237.9204 | Spatter | 37.0047 | 0.10771 | 243.6086 | blank | Conduction Mode | 102.32 | 15.8465 | https://www.sciencedirect.com/science/article/abs/pii/S221486041630313X
200 | 1000 | 30 | 90 | 92 | 130 | 679.5089 | 3.0667 | 5.227 | 1.413 | LOF | 0.47061 | 7800 | 25.1163 | 500 | 1254.3684 | 0.0021338 | 1554.7675 | 54831.3041 | 27777.7778 | spatter | 7.4311 | 484.8485 | 7.386 | 0.67951 | 0.94646 | -201.2764 | Spatter | 31.454 | 0.091556 | 226.5389 | blank | Conduction Mode | 94.121 | 13.2738
200 | 1150 | 30 | 90 | 90 | 105 | 607.3551 | 3 | 5.7843 | 1.1667 | LOF | 0.43467 | 7800 | 23.2722 | 500 | 1080.3944 | 0.001894 | 1450.612 | 54861.5798 | 27777.7778 | spatter | 6.4004 | 484.8485 | 6.7484 | 0.52813 | 1.1188 | -172.9053 | Spatter | 27.3513 | 0.079614 | 215.5736 | blank | Conduction Mode | 86.9346 | 11.0719
200 | 1300 | 30 | 90 | 68 | 105 | 540.9859 | 2.2667 | 5.1522 | 1.5441 | Desired | 0.40325 | 7800 | 21.8125 | 500 | 942.6886 | 0.0017006 | 1354.309 | 54893.4852 | 27777.7778 | spatter | 5.5846 | 484.8485 | 7.9557 | 0.41614 | 1.2734 | -150.4486 | Spatter | 24.1954 | 0.070427 | 204.291 | blank | Conduction Mode | 80.6495 | 9.3567
200 | 1450 | 30 | 90 | 72 | 105 | 479.9429 | 2.4 | 4.5709 | 1.4583 | LOF | 0.3757 | 7800 | 20.6351 | 500 | 831.616 | 0.0015236 | 1265.8078 | 54926.9384 | 27777.7778 | spatter | 4.9266 | 484.8485 | 6.6659 | 0.331 | 1.4055 | -132.3353 | Spatter | 21.6924 | 0.063142 | 199.0898 | blank | Conduction Mode | 75.1395 | 7.9346
200 | 1600 | 30 | 90 | 63 | 100 | 423.7952 | 2.1 | 4.238 | 1.5873 | Desired | 0.35144 | 7800 | 19.6699 | 500 | 740.5606 | 0.001355 | 1184.7433 | 54961.8696 | 27777.7778 | spatter | 4.3872 | 484.8485 | 6.7269 | 0.26487 | 1.5111 | -117.4863 | Spatter | 19.6587 | 0.057222 | 193.0092 | blank | Conduction Mode | 70.2882 | 6.7269
100 | 150 | 75 | 55 | 150 | 144 | 830.029 | 2 | 5.7641 | 0.96 | LOF | 0.69997 | 7800 | 65.2636 | 500 | 5041.8502 | 0.002589 | 1945.6127 | 54690.2865 | 45454.5454 | spatter | 29.8688 | 1212.1212 | 5.5335 | 5.5335 | 0.026013 | -818.9268 | no spatter | 280.7461 | 0.99879 | 1158.8949 | blank | Transition Mode | 69.9967 | 15.6426 | https://www.sciencedirect.com/science/article/abs/pii/S2214860420308691
100 | 200 | 75 | 55 | 126 | 117 | 736.1801 | 1.68 | 6.2921 | 0.92857 | LOF | 0.6996 | 7800 | 58.0793 | 500 | 4364.0843 | 0.0022843 | 1985.6579 | 54697.5309 | 45454.5454 | spatter | 25.8536 | 1212.1212 | 5.8427 | 3.6809 | 0.041016 | -708.3989 | no spatter | 210.5596 | 0.74909 | 960.0464 | blank | Transition Mode | 69.96 | 14.0047
100 | 300 | 75 | 55 | 52 | 103 | 638.539 | 0.69333 | 6.1994 | 1.9808 | keyhole | 0.69518 | 7800 | 49.3521 | 500 | 3540.7596 | 0.001983 | 2002.3205 | 54710.0643 | 45454.5454 | spatter | 20.9761 | 1212.1212 | 12.2796 | 2.1285 | 0.080045 | -574.1338 | no spatter | 140.373 | 0.49939 | 750.497 | spatter | Transition Mode | 69.5183 | 12.112
200 | 300 | 75 | 55 | 266 | 130 | 1262.8846 | 3.5467 | 9.7145 | 0.48872 | LOF | 0.69997 | 7800 | 87.4007 | 500 | 7130.2529 | 0.0038492 | 2276.8399 | 54676.6267 | 45454.5454 | spatter | 42.2408 | 1212.1212 | 4.7477 | 4.2096 | 0.15831 | -1159.4969 | no spatter | 280.7461 | 0.49939 | 1166.9641 | blank | Keyhole Mode | 139.9934 | 19.5425
200 | 400 | 75 | 55 | 159 | 125 | 1177.6387 | 2.12 | 9.4211 | 0.78616 | LOF | 0.6996 | 7800 | 77.2405 | 500 | 6171.7472 | 0.0035926 | 2298.746 | 54681.7479 | 45454.5454 | spatter | 36.5625 | 1212.1212 | 7.4065 | 2.9441 | 0.26245 | -1003.1868 | no spatter | 210.5596 | 0.37455 | 963.29 | blank | Transition Mode | 139.9201 | 18.1795
200 | 600 | 75 | 55 | 70 | 113 | 1100.4774 | 0.93333 | 9.7387 | 1.6143 | keyhole | 0.69518 | 7800 | 64.8983 | 500 | 5007.3902 | 0.0033539 | 2293.9505 | 54690.6075 | 45454.5454 | spatter | 29.6646 | 1212.1212 | 15.7211 | 1.8341 | 0.55181 | -813.3072 | Spatter | 140.373 | 0.2497 | 749.5051 | spatter | Transition Mode | 139.0365 | 16.5304
50 | 130 | 50 | 95 | 20 | 20 | 335.4379 | 0.4 | 16.7719 | 1 | keyhole | 0.59794 | 7800 | 22.6214 | 500 | 1019.0034 | 0.0010114 | 1210.9204 | 54874.7361 | 26315.7895 | spatter | 6.0367 | 808.0808 | 16.7719 | 2.5803 | 0.007896 | -162.8938 | no spatter | 54.2887 | 0.66721 | 371.8726 | spatter | Conduction Mode | 29.8972 | 9.4231 | https://www.sciencedirect.com/science/article/abs/pii/S2214860420307089
50 | 160 | 50 | 95 | 20 | 20 | 292.0389 | 0.4 | 14.6019 | 1 | keyhole | 0.55357 | 7800 | 20.8337 | 500 | 850.3495 | 0.00088228 | 1127.9322 | 54920.6819 | 26315.7895 | spatter | 5.0376 | 808.0808 | 14.6019 | 1.8252 | 0.010413 | -135.3903 | no spatter | 44.1096 | 0.54211 | 346.4959 | spatter | Conduction Mode | 27.6784 | 7.5857
50 | 220 | 50 | 95 | 20 | 20 | 232.2596 | 0.4 | 11.613 | 1 | keyhole | 0.47564 | 7800 | 18.4248 | 500 | 623.0949 | 0.0007047 | 968.1205 | 55022.0651 | 26315.7895 | spatter | 3.6913 | 808.0808 | 11.613 | 1.0557 | 0.015658 | -98.3303 | no spatter | 32.0797 | 0.39426 | 317.1255 | spatter | Conduction Mode | 23.782 | 5.1229
50 | 250 | 50 | 95 | 20 | 20 | 210.477 | 0.4 | 10.5239 | 1 | keyhole | 0.44282 | 7800 | 17.5883 | 500 | 544.1776 | 0.00064011 | 896.3981 | 55077.1586 | 26315.7895 | spatter | 3.2238 | 808.0808 | 10.5239 | 0.84191 | 0.018323 | -85.4607 | no spatter | 28.2301 | 0.34695 | 307.9289 | spatter | Conduction Mode | 22.1408 | 4.2839
50 | 280 | 50 | 95 | 20 | 20 | 192.1343 | 0.4 | 9.6067 | 1 | keyhole | 0.41369 | 7800 | 16.912 | 500 | 480.3791 | 0.0005858 | 830.9518 | 55134.9886 | 26315.7895 | spatter | 2.8458 | 808.0808 | 9.6067 | 0.68619 | 0.020981 | -75.0567 | no spatter | 25.2055 | 0.30977 | 300.8 | spatter | Conduction Mode | 20.6846 | 3.6176
50 | 310 | 50 | 95 | 20 | 20 | 176.3719 | 0.4 | 8.8186 | 1 | keyhole | 0.38782 | 7800 | 16.3567 | 500 | 427.9898 | 0.0005392 | 771.5988 | 55195.4335 | 26315.7895 | spatter | 2.5355 | 808.0808 | 8.8186 | 0.56894 | 0.023608 | -66.5132 | no spatter | 22.7662 | 0.2798 | 295.1289 | spatter | Conduction Mode | 19.3909 | 3.0816
50 | 340 | 50 | 95 | 20 | 20 | 162.5962 | 0.4 | 8.1298 | 1 | keyhole | 0.36476 | 7800 | 15.8944 | 500 | 384.3778 | 0.00049854 | 717.92 | 55258.3888 | 26315.7895 | spatter | 2.2771 | 808.0808 | 8.1298 | 0.47822 | 0.02618 | -59.4011 | no spatter | 20.7575 | 0.25511 | 290.5235 | spatter | Conduction Mode | 18.2382 | 2.6453
50 | 370 | 50 | 95 | 20 | 20 | 150.3855 | 0.4 | 7.5193 | 1 | keyhole | 0.34414 | 7800 | 15.5049 | 500 | 347.6348 | 0.00046256 | 669.408 | 55323.7646 | 26315.7895 | spatter | 2.0594 | 808.0808 | 7.5193 | 0.40645 | 0.028676 | -53.4092 | no spatter | 19.0744 | 0.23442 | 286.7203 | spatter | Conduction Mode | 17.2071 | 2.2864
50 | 400 | 50 | 95 | 20 | 20 | 139.4321 | 0.4 | 6.9716 | 1 | keyhole | 0.32562 | 7800 | 15.1733 | 500 | 316.3492 | 0.00043034 | 625.5424 | 55391.4821 | 26315.7895 | spatter | 1.8741 | 808.0808 | 6.9716 | 0.34858 | 0.031073 | -48.3072 | no spatter | 17.6438 | 0.21684 | 283.5353 | spatter | Conduction Mode | 16.281 | 1.9883
80 | 100 | 50 | 95 | 60 | 60 | 640.6917 | 1.2 | 10.6782 | 1 | keyhole | 0.68725 | 7800 | 34.4677 | 500 | 2136.576 | 0.0019478 | 1600.0503 | 54753.7478 | 26315.7895 | spatter | 12.6574 | 808.0808 | 10.6782 | 6.4069 | 0.0089239 | -345.144 | no spatter | 112.9206 | 0.86737 | 549.5578 | spatter | Conduction Mode | 54.9796 | 19.8254
80 | 130 | 50 | 95 | 60 | 60 | 563.8373 | 1.2 | 9.3973 | 1 | keyhole | 0.66786 | 7800 | 31.123 | 500 | 1821.0368 | 0.0017202 | 1572.887 | 54772.8452 | 26315.7895 | spatter | 10.7881 | 808.0808 | 9.3973 | 4.3372 | 0.013272 | -293.6869 | no spatter | 86.862 | 0.66721 | 477.8305 | spatter | Conduction Mode | 53.4286 | 17.0654
80 | 160 | 50 | 95 | 60 | 60 | 507.3483 | 1.2 | 8.4558 | 1 | keyhole | 0.64273 | 7800 | 28.5647 | 500 | 1579.6917 | 0.0015533 | 1528.2493 | 54792.6085 | 26315.7895 | spatter | 9.3584 | 808.0808 | 8.4558 | 3.1709 | 0.018091 | -254.3291 | no spatter | 70.5754 | 0.54211 | 433.095 | spatter | Conduction Mode | 51.4181 | 14.86
80 | 180 | 50 | 95 | 60 | 60 | 476.5843 | 1.2 | 7.9431 | 1 | keyhole | 0.62436 | 7800 | 27.156 | 500 | 1446.7894 | 0.0014626 | 1493.0475 | 54806.311 | 26315.7895 | spatter | 8.571 | 808.0808 | 7.9431 | 2.6477 | 0.021508 | -232.6558 | no spatter | 62.7337 | 0.48187 | 411.6015 | spatter | Conduction Mode | 49.9488 | 13.6046
80 | 220 | 50 | 95 | 60 | 60 | 426.0179 | 1.2 | 7.1003 | 1 | keyhole | 0.58664 | 7800 | 24.8539 | 500 | 1229.6131 | 0.0013137 | 1416.2897 | 54835.0884 | 26315.7895 | spatter | 7.2844 | 808.0808 | 7.1003 | 1.9364 | 0.02872 | -197.2394 | no spatter | 51.3275 | 0.39426 | 380.4234 | spatter | Conduction Mode | 46.9314 | 11.4874
80 | 280 | 50 | 95 | 60 | 60 | 368.1367 | 1.2 | 6.1356 | 1 | keyhole | 0.53255 | 7800 | 22.3081 | 500 | 989.4431 | 0.0011439 | 1297.5242 | 54881.6546 | 26315.7895 | spatter | 5.8616 | 808.0808 | 6.1356 | 1.3148 | 0.040201 | -158.0732 | no spatter | 40.3288 | 0.30977 | 350.5139 | spatter | Conduction Mode | 42.6043 | 9.0531
80 | 310 | 50 | 95 | 60 | 60 | 344.6197 | 1.2 | 5.7437 | 1 | keyhole | 0.50769 | 7800 | 21.3224 | 500 | 896.4523 | 0.0010752 | 1239.7807 | 54906.4012 | 26315.7895 | spatter | 5.3107 | 808.0808 | 5.7437 | 1.1117 | 0.046129 | -142.9086 | no spatter | 36.426 | 0.2798 | 339.9589 | spatter | Conduction Mode | 40.6155 | 8.0871
80 | 370 | 50 | 95 | 60 | 60 | 304.967 | 1.2 | 5.0828 | 1 | keyhole | 0.46287 | 7800 | 19.75 | 500 | 748.1109 | 0.00095968 | 1130.9329 | 54958.6489 | 26315.7895 | spatter | 4.4319 | 808.0808 | 5.0828 | 0.82424 | 0.058152 | -118.7175 | no spatter | 30.5191 | 0.23442 | 324.0723 | spatter | Conduction Mode | 37.0297 | 6.5257
80 | 400 | 50 | 95 | 60 | 60 | 287.9641 | 1.2 | 4.7994 | 1 | keyhole | 0.44282 | 7800 | 19.1164 | 500 | 688.3362 | 0.00091034 | 1080.3525 | 54986.0876 | 26315.7895 | spatter | 4.0778 | 808.0808 | 4.7994 | 0.71991 | 0.064175 | -108.9697 | no spatter | 28.2301 | 0.21684 | 317.9545 | spatter | Conduction Mode | 35.4253 | 5.892
120 | 100 | 50 | 95 | 90 | 90 | 950.3455 | 1.8 | 10.5594 | 1 | LOF | 0.69828 | 7800 | 46.3369 | 500 | 3256.3156 | 0.00289 | 1813.956 | 54715.8683 | 26315.7895 | spatter | 19.291 | 808.0808 | 10.5594 | 9.5035 | 0.013237 | -527.7475 | no spatter | 169.3809 | 0.86737 | 711.1925 | blank | Transition Mode | 83.7934 | 27.8704
120 | 130 | 50 | 95 | 90 | 90 | 852.5461 | 1.8 | 9.4727 | 1 | LOF | 0.69311 | 7800 | 41.8694 | 500 | 2834.8488 | 0.0026004 | 1820.0919 | 54726.6115 | 26315.7895 | spatter | 16.7941 | 808.0808 | 9.4727 | 6.558 | 0.020068 | -459.0161 | no spatter | 130.293 | 0.66721 | 602.3784 | blank | Conduction Mode | 83.1735 | 24.9703
120 | 160 | 50 | 95 | 90 | 90 | 785.0233 | 1.8 | 8.7225 | 1 | LOF | 0.68362 | 7800 | 38.5351 | 500 | 2520.2921 | 0.0024009 | 1807.3674 | 54736.973 | 26315.7895 | spatter | 14.9306 | 808.0808 | 8.7225 | 4.9064 | 0.027992 | -407.7192 | no spatter | 105.863 | 0.54211 | 534.3254 | blank | Conduction Mode | 82.034 | 22.7373
120 | 180 | 50 | 95 | 90 | 90 | 749.1794 | 1.8 | 8.3242 | 1 | LOF | 0.67514 | 7800 | 36.6947 | 500 | 2346.6732 | 0.002295 | 1792.1833 | 54743.8829 | 26315.7895 | spatter | 13.9021 | 808.0808 | 8.3242 | 4.1621 | 0.033809 | -379.406 | no spatter | 94.1005 | 0.48187 | 501.55 | blank | Conduction Mode | 81.0163 | 21.4581
120 | 250 | 50 | 95 | 90 | 90 | 653.8669 | 1.8 | 7.2652 | 1 | LOF | 0.63669 | 7800 | 31.7251 | 500 | 1877.8402 | 0.0020142 | 1714.9018 | 54768.9331 | 26315.7895 | spatter | 11.1246 | 808.0808 | 7.2652 | 2.6155 | 0.056921 | -302.9502 | no spatter | 67.7524 | 0.34695 | 428.1542 | blank | Conduction Mode | 76.4033 | 17.7538
120 | 280 | 50 | 95 | 90 | 90 | 621.6103 | 1.8 | 6.9068 | 1 | LOF | 0.6181 | 7800 | 30.0794 | 500 | 1722.5828 | 0.0019194 | 1675.3225 | 54780.2378 | 26315.7895 | spatter | 10.2049 | 808.0808 | 6.9068 | 2.22 | 0.06788 | -277.6313 | no spatter | 60.4932 | 0.30977 | 407.96 | blank | Conduction Mode | 74.1724 | 16.4277
120 | 370 | 50 | 95 | 90 | 90 | 542.0996 | 1.8 | 6.0233 | 1 | LOF | 0.56198 | 7800 | 26.262 | 500 | 1362.453 | 0.0016863 | 1548.9276 | 54816.3949 | 26315.7895 | spatter | 8.0714 | 808.0808 | 6.0233 | 1.4651 | 0.10337 | -218.9025 | no spatter | 45.7786 | 0.23442 | 367.1413 | blank | Conduction Mode | 67.4382 | 13.1282
120 | 400 | 50 | 95 | 90 | 90 | 519.6955 | 1.8 | 5.7744 | 1 | LOF | 0.54411 | 7800 | 25.2681 | 500 | 1268.69 | 0.0016209 | 1506.4434 | 54829.1823 | 26315.7895 | spatter | 7.5159 | 808.0808 | 5.7744 | 1.2992 | 0.11582 | -203.6119 | no spatter | 42.3452 | 0.21684 | 357.657 | blank | Conduction Mode | 65.2933 | 12.215
150 | 100 | 50 | 95 | 130 | 130 | 1177.6291 | 2.6 | 9.0587 | 1 | LOF | 0.69962 | 7800 | 55.0489 | 500 | 4078.1958 | 0.003597 | 1912.2615 | 54701.3091 | 26315.7895 | spatter | 24.1599 | 808.0808 | 9.0587 | 11.7763 | 0.016403 | -661.7771 | no spatter | 211.7261 | 0.86737 | 834.7168 | blank | Transition Mode | 104.9425 | 33.0294
150 | 160 | 50 | 95 | 130 | 130 | 984.5979 | 2.6 | 7.5738 | 1 | LOF | 0.69359 | 7800 | 45.7011 | 500 | 3196.3339 | 0.0030275 | 1932.7564 | 54717.2242 | 26315.7895 | spatter | 18.9356 | 808.0808 | 7.5738 | 6.1537 | 0.035108 | -517.9659 | no spatter | 132.3288 | 0.54211 | 612.4041 | blank | Transition Mode | 104.0388 | 27.6879
150 | 180 | 50 | 95 | 130 | 130 | 945.4128 | 2.6 | 7.2724 | 1 | LOF | 0.68921 | 7800 | 43.5614 | 500 | 2994.4735 | 0.0029122 | 1926.4247 | 54722.1866 | 26315.7895 | spatter | 17.7398 | 808.0808 | 7.2724 | 5.2523 | 0.042665 | -485.0472 | no spatter | 117.6256 | 0.48187 | 571.1565 | blank | Transition Mode | 103.3808 | 26.4276
150 | 220 | 50 | 95 | 130 | 130 | 883.1115 | 2.6 | 6.7932 | 1 | LOF | 0.67695 | 7800 | 40.0207 | 500 | 2660.4456 | 0.0027291 | 1903.0385 | 54732.0535 | 26315.7895 | spatter | 15.7609 | 808.0808 | 6.7932 | 4.0141 | 0.059534 | -430.575 | no spatter | 96.2391 | 0.39426 | 511.0981 | blank | Conduction Mode | 101.5428 | 24.2507
150 | 250 | 50 | 95 | 130 | 130 | 844.9859 | 2.6 | 6.4999 | 1 | LOF | 0.66528 | 7800 | 37.8186 | 500 | 2452.7027 | 0.0026172 | 1878.9819 | 54739.5466 | 26315.7895 | spatter | 14.5302 | 808.0808 | 6.4999 | 3.3799 | 0.073559 | -396.6969 | no spatter | 84.6904 | 0.34695 | 478.6358 | blank | Conduction Mode | 99.7926 | 22.8142
150 | 280 | 50 | 95 | 130 | 130 | 811.4501 | 2.6 | 6.2419 | 1 | LOF | 0.6521 | 7800 | 35.8997 | 500 | 2271.6699 | 0.002519 | 1851.1497 | 54747.195 | 26315.7895 | spatter | 13.4578 | 808.0808 | 6.2419 | 2.898 | 0.08861 | -367.1747 | no spatter | 75.6165 | 0.30977 | 453.1183 | blank | Conduction Mode | 97.8155 | 21.496
150 | 340 | 50 | 95 | 130 | 130 | 753.3352 | 2.6 | 5.7949 | 1 | LOF | 0.62311 | 7800 | 32.7005 | 500 | 1969.8566 | 0.002349 | 1788.3087 | 54763.075 | 26315.7895 | spatter | 11.6698 | 808.0808 | 5.7949 | 2.2157 | 0.1213 | -317.9559 | no spatter | 62.2724 | 0.25511 | 415.5904 | blank | Conduction Mode | 93.4668 | 19.1356
150 | 370 | 50 | 95 | 130 | 130 | 727.4381 | 2.6 | 5.5957 | 1 | LOF | 0.60803 | 7800 | 31.3517 | 500 | 1842.6117 | 0.0022734 | 1754.7303 | 54771.3309 | 26315.7895 | spatter | 10.9159 | 808.0808 | 5.5957 | 1.966 | 0.13871 | -297.2052 | no spatter | 57.2233 | 0.23442 | 401.3986 | blank | Conduction Mode | 91.2049 | 18.0721
180 | 130 | 50 | 95 | 160 | 160 | 1267.0336 | 3.2 | 7.919 | 1 | LOF | 0.69932 | 7800 | 57.2976 | 500 | 4290.3379 | 0.0038888 | 2012.8681 | 54698.4573 | 26315.7895 | spatter | 25.4167 | 808.0808 | 7.919 | 9.7464 | 0.029825 | -696.3726 | no spatter | 195.4395 | 0.66721 | 791.7699 | blank | Transition Mode | 125.877 | 34.3214
180 | 180 | 50 | 95 | 160 | 160 | 1136.4788 | 3.2 | 7.103 | 1 | LOF | 0.69531 | 7800 | 50.2473 | 500 | 3625.2154 | 0.0035045 | 2021.8774 | 54708.5164 | 26315.7895 | spatter | 21.4764 | 808.0808 | 7.103 | 6.3138 | 0.051288 | -587.9065 | no spatter | 141.1507 | 0.48187 | 639.2335 | blank | Transition Mode | 125.1565 | 30.713
180 | 250 | 50 | 95 | 160 | 160 | 1031.1311 | 3.2 | 6.4446 | 1 | LOF | 0.68096 | 7800 | 43.7536 | 500 | 3012.6047 | 0.0031953 | 1994.8579 | 54721.7137 | 26315.7895 | spatter | 17.8472 | 808.0808 | 6.4446 | 4.1245 | 0.089764 | -488.004 | no spatter | 101.6285 | 0.34695 | 527.8829 | blank | Transition Mode | 122.5732 | 27.2037
180 | 310 | 50 | 95 | 160 | 160 | 966.8899 | 3.2 | 6.0431 | 1 | LOF | 0.66175 | 7800 | 39.6882 | 500 | 2629.0767 | 0.0030072 | 1953.4187 | 54733.109 | 26315.7895 | spatter | 15.5751 | 808.0808 | 6.0431 | 3.119 | 0.12942 | -425.4594 | no spatter | 81.9585 | 0.2798 | 472.3336 | blank | Conduction Mode | 119.1153 | 24.7549
180 | 340 | 50 | 95 | 160 | 160 | 938.934 | 3.2 | 5.8683 | 1 | LOF | 0.65057 | 7800 | 37.9806 | 500 | 2467.9835 | 0.0029254 | 1929.0441 | 54738.9525 | 26315.7895 | spatter | 14.6208 | 808.0808 | 5.8683 | 2.7616 | 0.15118 | -399.1889 | no spatter | 74.7269 | 0.25511 | 451.8913 | blank | Conduction Mode | 117.1022 | 23.6397
180 | 400 | 50 | 95 | 160 | 160 | 887.9528 | 3.2 | 5.5497 | 1 | LOF | 0.62643 | 7800 | 35.0442 | 500 | 2190.9624 | 0.0027766 | 1875.8102 | 54751.0125 | 26315.7895 | spatter | 12.9796 | 808.0808 | 5.5497 | 2.2199 | 0.19789 | -354.0131 | no spatter | 63.5178 | 0.21684 | 420.1971 | blank | Conduction Mode | 112.7582 | 21.5769
220 | 250 | 50 | 95 | 200 | 200 | 1272.5645 | 4 | 6.3628 | 1 | LOF | 0.69145 | 7800 | 51.4514 | 500 | 3738.8069 | 0.0039462 | 2105.3288 | 54706.5449 | 26315.7895 | spatter | 22.1493 | 808.0808 | 6.3628 | 5.0903 | 0.11078 | -606.4307 | no spatter | 124.2126 | 0.34695 | 593.4926 | blank | Transition Mode | 152.12 | 32.325
220 | 280 | 50 | 95 | 200 | 200 | 1238.3773 | 4 | 6.1919 | 1 | LOF | 0.6863 | 7800 | 48.9889 | 500 | 3506.5015 | 0.0038461 | 2093.9358 | 54710.7134 | 26315.7895 | spatter | 20.7731 | 808.0808 | 6.1919 | 4.4228 | 0.13523 | -568.5471 | no spatter | 110.9041 | 0.30977 | 555.8289 | blank | Transition Mode | 150.9859 | 31.1296
220 | 370 | 50 | 95 | 200 | 200 | 1155.9365 | 4 | 5.7797 | 1 | LOF | 0.66433 | 7800 | 43.1189 | 500 | 2952.7274 | 0.003605 | 2044.5277 | 54723.2976 | 26315.7895 | spatter | 17.4925 | 808.0808 | 5.7797 | 3.1242 | 0.22042 | -478.2394 | no spatter | 83.9275 | 0.23442 | 479.3251 | blank | Transition Mode | 146.1529 | 27.9718
220 | 400 | 50 | 95 | 200 | 200 | 1131.8169 | 4 | 5.6591 | 1 | LOF | 0.65541 | 7800 | 41.518 | 500 | 2801.7015 | 0.0035346 | 2024.6745 | 54727.5936 | 26315.7895 | spatter | 16.5978 | 808.0808 | 5.6591 | 2.8295 | 0.25223 | -453.6105 | no spatter | 77.6329 | 0.21684 | 461.4444 | blank | Conduction Mode | 144.19 | 27.0081
250 | 100 | 50 | 95 | 235 | 235 | 1930.5111 | 4.7 | 8.2149 | 1 | LOF | 0.7 | 7800 | 83.9073 | 500 | 6800.6931 | 0.0059168 | 2092.0923 | 54678.2246 | 26315.7895 | spatter | 40.2885 | 808.0808 | 8.2149 | 19.3051 | 0.026889 | -1105.7533 | no spatter | 352.8768 | 0.86737 | 1239.4635 | blank | Keyhole Mode | 174.9994 | 47.0332
250 | 130 | 50 | 95 | 235 | 235 | 1743.7174 | 4.7 | 7.4201 | 1 | LOF | 0.69995 | 7800 | 75.0409 | 500 | 5964.2314 | 0.0053664 | 2136.5686 | 54683.0735 | 26315.7895 | spatter | 35.3331 | 808.0808 | 7.4201 | 13.4132 | 0.041046 | -969.3458 | no spatter | 271.4437 | 0.66721 | 1010.4533 | blank | Transition Mode | 174.9885 | 43.2206
250 | 220 | 50 | 95 | 235 | 235 | 1492.9888 | 4.7 | 6.3531 | 1 | LOF | 0.69763 | 7800 | 60.2571 | 500 | 4569.5345 | 0.0046301 | 2170.9115 | 54695.1078 | 26315.7895 | spatter | 27.0707 | 808.0808 | 6.3531 | 6.7863 | 0.10065 | -741.9031 | no spatter | 160.3986 | 0.39426 | 697.337 | blank | Transition Mode | 174.4081 | 37.0994
250 | 310 | 50 | 95 | 235 | 235 | 1385.4162 | 4.7 | 5.8954 | 1 | LOF | 0.68765 | 7800 | 52.0407 | 500 | 3794.4046 | 0.0043153 | 2150.0781 | 54705.623 | 26315.7895 | spatter | 22.4787 | 808.0808 | 5.8954 | 4.4691 | 0.18544 | -615.4974 | no spatter | 113.8312 | 0.2798 | 565.4374 | blank | Transition Mode | 171.9126 | 33.5706
250 | 340 | 50 | 95 | 235 | 235 | 1358.962 | 4.7 | 5.7828 | 1 | LOF | 0.68237 | 7800 | 49.9301 | 500 | 3595.2928 | 0.004238 | 2137.6362 | 54709.0565 | 26315.7895 | spatter | 21.2991 | 808.0808 | 5.7828 | 3.9969 | 0.21881 | -583.0269 | no spatter | 103.7873 | 0.25511 | 536.9084 | blank | Transition Mode | 170.5913 | 32.5752
250 | 370 | 50 | 95 | 235 | 235 | 1334.5559 | 4.7 | 5.679 | 1 | LOF | 0.67623 | 7800 | 48.0241 | 500 | 3415.4787 | 0.0041668 | 2123.3912 | 54712.5014 | 26315.7895 | spatter | 20.2339 | 808.0808 | 5.679 | 3.6069 | 0.25448 | -553.7034 | no spatter | 95.3721 | 0.23442 | 512.9796 | blank | Transition Mode | 169.058 | 31.6251
275 | 130 | 50 | 95 | 270 | 270 | 1913.6401 | 5.4 | 7.0876 | 1 | LOF | 0.69998 | 7800 | 81.3658 | 500 | 6560.9217 | 0.0059017 | 2167.6204 | 54679.4881 | 26315.7895 | spatter | 38.868 | 808.0808 | 7.0876 | 14.7203 | 0.045046 | -1066.6522 | no spatter | 298.5881 | 0.66721 | 1088.8085 | blank | Transition Mode | 192.4952 | 46.1251
275 | 250 | 50 | 95 | 270 | 270 | 1596.1353 | 5.4 | 5.9116 | 1 | LOF | 0.69716 | 7800 | 61.7679 | 500 | 4712.0681 | 0.0049708 | 2210.2036 | 54693.551 | 26315.7895 | spatter | 27.9151 | 808.0808 | 5.9116 | 6.3845 | 0.13895 | -765.147 | no spatter | 155.2658 | 0.34695 | 684.1892 | blank | Transition Mode | 191.7189 | 38.5091
275 | 310 | 50 | 95 | 270 | 270 | 1530.6347 | 5.4 | 5.669 | 1 | LOF | 0.69175 | 7800 | 56.3267 | 500 | 4198.7451 | 0.0047795 | 2198.1577 | 54699.6532 | 26315.7895 | spatter | 24.8741 | 808.0808 | 5.669 | 4.9375 | 0.20488 | -681.4359 | no spatter | 125.2144 | 0.2798 | 598.9401 | blank | Transition Mode | 190.232 | 36.3401
275 | 340 | 50 | 95 | 270 | 270 | 1504.648 | 5.4 | 5.5728 | 1 | LOF | 0.6878 | 7800 | 54.0748 | 500 | 3986.2981 | 0.0047037 | 2188.4528 | 54702.6387 | 26315.7895 | spatter | 23.6155 | 808.0808 | 5.5728 | 4.4254 | 0.24227 | -646.7908 | no spatter | 114.166 | 0.25511 | 567.5336 | blank | Transition Mode | 189.144 | 35.3823
320 | 130 | 50 | 95 | 310 | 310 | 2219.4216 | 6.2 | 7.1594 | 1 | LOF | 0.7 | 7800 | 92.7477 | 500 | 7634.6852 | 0.0068415 | 2212.8312 | 54674.4481 | 26315.7895 | spatter | 45.2292 | 808.0808 | 7.1594 | 17.0725 | 0.052244 | -1241.7581 | no spatter | 347.448 | 0.66721 | 1228.7275 | blank | Keyhole Mode | 223.999 | 50.9071
320 | 250 | 50 | 95 | 310 | 310 | 1856.8951 | 6.2 | 5.99 | 1 | LOF | 0.69885 | 7800 | 70.0819 | 500 | 5496.4019 | 0.0057783 | 2272.2524 | 54686.4292 | 26315.7895 | spatter | 32.5616 | 808.0808 | 5.99 | 7.4276 | 0.16165 | -893.0537 | no spatter | 180.6729 | 0.34695 | 757.6089 | blank | Transition Mode | 223.6309 | 42.9074
320 | 280 | 50 | 95 | 310 | 310 | 1818.7488 | 6.2 | 5.8669 | 1 | LOF | 0.69771 | 7800 | 66.7826 | 500 | 5185.1509 | 0.0056668 | 2271.3561 | 54688.9974 | 26315.7895 | spatter | 30.7177 | 808.0808 | 5.8669 | 6.4955 | 0.19861 | -842.2958 | no spatter | 161.3151 | 0.30977 | 702.7028 | blank | Transition Mode | 223.2666 | 41.7771
320 | 370 | 50 | 95 | 310 | 310 | 1740.0037 | 6.2 | 5.6129 | 1 | LOF | 0.69078 | 7800 | 59.1583 | 500 | 4465.877 | 0.0054368 | 2253.8683 | 54696.3025 | 26315.7895 | spatter | 26.4566 | 808.0808 | 5.6129 | 4.7027 | 0.33179 | -724.999 | Spatter | 122.0763 | 0.23442 | 591.1289 | blank | Transition Mode | 221.0502 | 39.0215
320 | 400 | 50 | 95 | 310 | 310 | 1719.3574 | 6.2 | 5.5463 | 1 | LOF | 0.68725 | 7800 | 57.1154 | 500 | 4273.1521 | 0.0053766 | 2244.7355 | 54698.6778 | 26315.7895 | spatter | 25.3149 | 808.0808 | 5.5463 | 4.2984 | 0.38317 | -693.57 | Spatter | 112.9206 | 0.21684 | 565.0266 | blank | Transition Mode | 219.9184 | 38.2099
350 | 100 | 50 | 95 | 340 | 340 | 2682.7888 | 6.8 | 7.8906 | 1 | LOF | 0.7 | 7800 | 112.7427 | 500 | 9521.0051 | 0.0082353 | 2179.8278 | 54668.3476 | 26315.7895 | spatter | 56.4041 | 808.0808 | 7.8906 | 26.8279 | 0.037367 | -1549.3731 | no spatter | 494.0276 | 0.86737 | 1643.3356 | blank | Keyhole Mode | 245 | 58.3797
350 | 160 | 50 | 95 | 340 | 340 | 2263.0212 | 6.8 | 6.6559 | 1 | LOF | 0.69999 | 7800 | 91.605 | 500 | 7526.8836 | 0.0070007 | 2270.6396 | 54674.8892 | 26315.7895 | spatter | 44.5905 | 808.0808 | 6.6559 | 14.1439 | 0.080693 | -1224.1781 | no spatter | 308.7672 | 0.54211 | 1121.0953 | blank | Keyhole Mode | 244.9957 | 50.9042
350 | 280 | 50 | 95 | 340 | 340 | 1989.4885 | 6.8 | 5.8514 | 1 | LOF | 0.69866 | 7800 | 72.0173 | 500 | 5678.9932 | 0.0061998 | 2306.8614 | 54685.0537 | 26315.7895 | spatter | 33.6433 | 808.0808 | 5.8514 | 7.1053 | 0.21725 | -922.8301 | no spatter | 176.4384 | 0.30977 | 746.5961 | blank | Transition Mode | 244.5308 | 44.523
350 | 310 | 50 | 95 | 340 | 340 | 1957.9673 | 6.8 | 5.7587 | 1 | LOF | 0.69754 | 7800 | 68.9391 | 500 | 5388.5929 | 0.0061077 | 2304.9605 | 54687.2852 | 26315.7895 | spatter | 31.9229 | 808.0808 | 5.7587 | 6.316 | 0.26208 | -875.4725 | no spatter | 159.3637 | 0.2798 | 698.0884 | blank | Transition Mode | 244.1403 | 43.5345
350 | 340 | 50 | 95 | 340 | 340 | 1932.1459 | 6.8 | 5.6828 | 1 | LOF | 0.69596 | 7800 | 66.2367 | 500 | 5133.6556 | 0.0060323 | 2300.8575 | 54689.4523 | 26315.7895 | spatter | 30.4127 | 808.0808 | 5.6828 | 5.6828 | 0.3111 | -833.8982 | Spatter | 145.3022 | 0.25511 | 658.0892 | blank | Transition Mode | 243.5844 | 42.646
350 | 370 | 50 | 95 | 340 | 340 | 1910.0047 | 6.8 | 5.6177 | 1 | LOF | 0.69386 | 7800 | 63.8268 | 500 | 4906.3005 | 0.0059677 | 2295.0313 | 54691.5751 | 26315.7895 | spatter | 29.0658 | 808.0808 | 5.6177 | 5.1622 | 0.3642 | -796.8218 | Spatter | 133.521 | 0.23442 | 624.5344 | blank | Transition Mode | 242.8501 | 41.8243
350 | 400 | 50 | 95 | 340 | 340 | 1890.16 | 6.8 | 5.5593 | 1 | LOF | 0.69124 | 7800 | 61.6497 | 500 | 4700.9143 | 0.0059098 | 2287.8185 | 54693.6694 | 26315.7895 | spatter | 27.849 | 808.0808 | 5.5593 | 4.7254 | 0.42124 | -763.3281 | Spatter | 123.5069 | 0.21684 | 595.9785 | blank | Transition Mode | 241.9333 | 41.0469
375 | 100 | 50 | 95 | 380 | 380 | 2870.8566 | 7.6 | 7.5549 | 1 | LOF | 0.7 | 7800 | 119.9514 | 500 | 10201.077 | 0.0088285 | 2195.1707 | 54666.7016 | 26315.7895 | spatter | 60.4329 | 808.0808 | 7.5549 | 28.7086 | 0.039987 | -1660.2771 | no spatter | 529.3152 | 0.86737 | 1744.7288 | blank | Keyhole Mode | 262.5 | 61.0126
375 | 130 | 50 | 95 | 380 | 380 | 2593.1172 | 7.6 | 6.824 | 1 | LOF | 0.7 | 7800 | 106.6575 | 500 | 8946.9317 | 0.0080118 | 2254.9813 | 54669.9318 | 26315.7895 | spatter | 53.0031 | 808.0808 | 6.824 | 19.9471 | 0.06104 | -1455.755 | no spatter | 407.1656 | 0.66721 | 1400.4459 | blank | Keyhole Mode | 262.4999 | 56.4165
375 | 180 | 50 | 95 | 380 | 380 | 2341.5033 | 7.6 | 6.1619 | 1 | LOF | 0.69998 | 7800 | 92.414 | 500 | 7603.2094 | 0.0072741 | 2305.6462 | 54674.5756 | 26315.7895 | spatter | 45.0427 | 808.0808 | 6.1619 | 13.0084 | 0.10567 | -1236.6251 | no spatter | 294.064 | 0.48187 | 1081.0683 | blank | Keyhole Mode | 262.4922 | 51.7304
375 | 220 | 50 | 95 | 380 | 380 | 2229.8798 | 7.6 | 5.8681 | 1 | LOF | 0.69986 | 7800 | 84.7078 | 500 | 6876.2118 | 0.0069476 | 2323.8267 | 54677.8449 | 26315.7895 | spatter | 40.7359 | 808.0808 | 5.8681 | 10.1358 | 0.15033 | -1118.0687 | no spatter | 240.5978 | 0.39426 | 929.7665 | blank | Keyhole Mode | 262.4484 | 49.3205
375 | 250 | 50 | 95 | 380 | 380 | 2173.3281 | 7.6 | 5.7193 | 1 | LOF | 0.69962 | 7800 | 80.1709 | 500 | 6448.1937 | 0.0067825 | 2330.2648 | 54680.1146 | 26315.7895 | spatter | 38.2002 | 808.0808 | 5.7193 | 8.6933 | 0.1892 | -1048.2688 | no spatter | 211.7261 | 0.34695 | 847.9339 | blank | Transition Mode | 262.3562 | 47.9396
375 | 310 | 50 | 95 | 380 | 380 | 2098.629 | 7.6 | 5.5227 | 1 | LOF | 0.69836 | 7800 | 73.0906 | 500 | 5780.2458 | 0.0065645 | 2332.0528 | 54684.3284 | 26315.7895 | spatter | 34.2432 | 808.0808 | 5.5227 | 6.7698 | 0.28091 | -939.342 | no spatter | 170.7469 | 0.2798 | 731.5657 | blank | Transition Mode | 261.8849 | 45.805
375 | 340 | 50 | 95 | 380 | 380 | 2072.4399 | 7.6 | 5.4538 | 1 | LOF | 0.6972 | 7800 | 70.228 | 500 | 5510.1896 | 0.0064882 | 2329.2612 | 54686.3221 | 26315.7895 | spatter | 32.6433 | 808.0808 | 5.4538 | 6.0954 | 0.33369 | -895.3021 | Spatter | 155.681 | 0.25511 | 688.6988 | blank | Transition Mode | 261.4504 | 44.9264
375 | 370 | 50 | 95 | 380 | 380 | 2050.4318 | 7.6 | 5.3959 | 1 | LOF | 0.69562 | 7800 | 67.6831 | 500 | 5270.1066 | 0.0064241 | 2324.7508 | 54688.2663 | 26315.7895 | spatter | 31.221 | 808.0808 | 5.3959 | 5.5417 | 0.39098 | -856.1502 | Spatter | 143.0582 | 0.23442 | 652.7388 | blank | Transition Mode | 260.8576 | 44.1218
375 | 400 | 50 | 95 | 380 | 380 | 2031.0839 | 7.6 | 5.345 | 1 | LOF | 0.69359 | 7800 | 65.3908 | 500 | 5053.8476 | 0.0063677 | 2318.8665 | 54690.1757 | 26315.7895 | spatter | 29.9399 | 808.0808 | 5.345 | 5.0777 | 0.45264 | -820.8833 | Spatter | 132.3288 | 0.21684 | 622.1362 | blank | Transition Mode | 260.097 | 43.367
100 | 400 | 30 | 37.5 | 129.28 | 119.71 | 653.4917 | 4.3093 | 5.459 | 0.92597 | LOF | 0.69977 | 7800 | 69.935 | 500 | 5482.5453 | 0.0020458 | 2162.8384 | 54686.5373 | 66666.6667 | no spatter | 32.4795 | 484.8485 | 5.0549 | 1.6337 | 0.14564 | -890.794 | no spatter | 226.4685 | 0.54933 | 789.045 | blank | Transition Mode | 69.9773 | 11.2593 | https://www.sciencedirect.com/science/article/pii/S2214860421000889
100 | 500 | 30 | 37.5 | 98.86 | 109.71 | 613.4351 | 3.2953 | 5.5914 | 1.1098 | LOF | 0.69887 | 7800 | 63.7323 | 500 | 4897.3896 | 0.0019172 | 2175.4607 | 54691.6623 | 66666.6667 | no spatter | 29.013 | 484.8485 | 6.2051 | 1.2269 | 0.21361 | -795.3687 | no spatter | 181.1748 | 0.43947 | 658.6672 | blank | Transition Mode | 69.8867 | 10.5311
100 | 600 | 30 | 37.5 | 75.14 | 100.29 | 587.0658 | 2.5047 | 5.8537 | 1.3347 | LOF | 0.69669 | 7800 | 59.0619 | 500 | 4456.7788 | 0.0018294 | 2175.4941 | 54696.41 | 66666.6667 | no spatter | 26.4027 | 484.8485 | 7.813 | 0.97844 | 0.29437 | -723.5152 | no spatter | 150.979 | 0.36622 | 570.1805 | blank | Transition Mode | 69.6693 | 9.9739
100 | 700 | 30 | 37.5 | 49.14 | 79 | 567.8427 | 1.638 | 7.1879 | 1.6077 | Desired | 0.69289 | 7800 | 55.3189 | 500 | 4103.6714 | 0.0017501 | 2167.7735 | 54700.9511 | 66666.6667 | no spatter | 24.3108 | 484.8485 | 11.5556 | 0.8112 | 0.38755 | -665.9316 | Spatter | 129.4106 | 0.3139 | 502.519 | blank | Transition Mode | 69.2893 | 9.4596
100 | 800 | 30 | 37.5 | 45.57 | 80.14 | 552.467 | 1.519 | 6.8938 | 1.7586 | Desired | 0.68739 | 7800 | 52.1861 | 500 | 3808.1237 | 0.0017061 | 2154.815 | 54705.3997 | 66666.6667 | no spatter | 22.56 | 484.8485 | 12.1235 | 0.69058 | 0.49248 | -617.7346 | Spatter | 113.2343 | 0.27467 | 455.4125 | blank | Transition Mode | 68.7386 | 9.0882
100 | 900 | 30 | 37.5 | 46 | 75.71 | 539.1858 | 1.5333 | 7.1217 | 1.6459 | Desired | 0.68029 | 7800 | 49.4847 | 500 | 3553.2771 | 0.0016625 | 2138.0951 | 54709.8302 | 66666.6667 | no spatter | 21.0502 | 484.8485 | 11.7214 | 0.5991 | 0.60832 | -576.1751 | Spatter | 100.6527 | 0.24415 | 420.1022 | blank | Transition Mode | 68.0292 | 8.7244
100 | 1000 | 30 | 37.5 | 46.14 | 72.71 | 527.0435 | 1.538 | 7.2486 | 1.5759 | Desired | 0.67184 | 7800 | 47.1078 | 500 | 3329.0355 | 0.0016237 | 2118.5729 | 54714.29 | 66666.6667 | no spatter | 19.7218 | 484.8485 | 11.4227 | 0.52704 | 0.7341 | -539.6065 | Spatter | 90.5874 | 0.21973 | 391.7495 | blank | Transition Mode | 67.1836 | 8.3848
100 | 1100 | 30 | 37.5 | 28.86 | 61 | 515.5137 | 0.962 | 8.451 | 2.1137 | keyhole | 0.66228 | 7800 | 44.9871 | 500 | 3128.9722 | 0.0015784 | 2096.921 | 54718.8089 | 66666.6667 | no spatter | 18.5366 | 484.8485 | 17.8626 | 0.46865 | 0.86882 | -506.9808 | Spatter | 82.3522 | 0.19976 | 357.3353 | spatter | Transition Mode | 66.2282 | 8.0282
200 | 400 | 30 | 37.5 | 305.71 | 144.29 | 1291.0962 | 10.1903 | 8.9479 | 0.47198 | LOF | 0.7 | 7800 | 128.0877 | 500 | 10968.6511 | 0.0039452 | 2362.5559 | 54665.0891 | 66666.6667 | no spatter | 64.9802 | 484.8485 | 4.2233 | 3.2277 | 0.28773 | -1785.4506 | no spatter | 452.937 | 0.54933 | 1441.0224 | blank | Keyhole Mode | 140 | 17.3288
200 | 500 | 30 | 37.5 | 287.71 | 157.71 | 1214.5761 | 9.5903 | 7.7013 | 0.54816 | LOF | 0.7 | 7800 | 115.8127 | 500 | 9810.6351 | 0.0037321 | 2398.2099 | 54667.6187 | 66666.6667 | no spatter | 58.1199 | 484.8485 | 4.2215 | 2.4292 | 0.42293 | -1596.605 | Spatter | 362.3496 | 0.43947 | 1184.1514 | blank | Keyhole Mode | 139.9996 | 16.4683
200 | 600 | 30 | 37.5 | 265.86 | 133.71 | 1167.2699 | 8.862 | 8.7299 | 0.50293 | LOF | 0.69998 | 7800 | 106.7501 | 500 | 8955.6672 | 0.0035698 | 2418.6536 | 54669.9062 | 66666.6667 | no spatter | 53.0549 | 484.8485 | 4.3905 | 1.9454 | 0.5853 | -1457.1796 | Spatter | 301.958 | 0.36622 | 1012.3515 | blank | Keyhole Mode | 139.9969 | 15.7668
200 | 700 | 30 | 37.5 | 198.86 | 126 | 1136.553 | 6.6287 | 9.0203 | 0.63361 | LOF | 0.69993 | 7800 | 99.7011 | 500 | 8290.6671 | 0.0034721 | 2429.9909 | 54672.0117 | 66666.6667 | no spatter | 49.1153 | 484.8485 | 5.7153 | 1.6236 | 0.7757 | -1348.7335 | Spatter | 258.8212 | 0.3139 | 887.4505 | blank | Keyhole Mode | 139.9856 | 15.2752
200 | 800 | 30 | 37.5 | 128.43 | 141.43 | 1115.8397 | 4.281 | 7.8897 | 1.1012 | LOF | 0.69977 | 7800 | 94.007 | 500 | 7753.49 | 0.0034253 | 2435.5157 | 54673.9763 | 66666.6667 | no spatter | 45.933 | 484.8485 | 8.6883 | 1.3948 | 0.99469 | -1261.1324 | Spatter | 226.4685 | 0.27467 | 790.3447 | blank | Keyhole Mode | 139.9545 | 14.9522
200 | 900 | 30 | 37.5 | 144 | 135.71 | 1101.332 | 4.8 | 8.1153 | 0.94243 | LOF | 0.69945 | 7800 | 89.2704 | 500 | 7306.6383 | 0.003377 | 2437.1345 | 54675.8307 | 66666.6667 | no spatter | 43.2858 | 484.8485 | 7.6481 | 1.2237 | 1.2425 | -1188.2612 | Spatter | 201.3053 | 0.24415 | 720.3224 | blank | Keyhole Mode | 139.889 | 14.6336
200 | 1000 | 30 | 37.5 | 97.86 | 129.33 | 1090.6757 | 3.262 | 8.4333 | 1.3216 | LOF | 0.69887 | 7800 | 85.2351 | 500 | 6925.9548 | 0.0033396 | 2436.0078 | 54677.5993 | 66666.6667 | no spatter | 41.0305 | 484.8485 | 11.1453 | 1.0907 | 1.5192 | -1126.1806 | Spatter | 181.1748 | 0.21973 | 656.9994 | blank | Keyhole Mode | 139.7734 | 14.3569
200 | 1100 | 30 | 37.5 | 84.14 | 120.86 | 1082.3375 | 2.8047 | 8.9553 | 1.4364 | LOF | 0.69797 | 7800 | 81.7285 | 500 | 6595.1421 | 0.0033072 | 2432.8707 | 54679.3021 | 66666.6667 | no spatter | 39.0707 | 484.8485 | 12.8635 | 0.98394 | 1.8241 | -1072.2327 | Spatter | 164.7044 | 0.19976 | 607.0358 | blank | Transition Mode | 139.5935 | 14.1031
300 | 400 | 30 | 37.5 | 571.14 | 170.86 | 1928.4941 | 19.038 | 11.287 | 0.29916 | LOF | 0.7 | 7800 | 186.2216 | 500 | 16452.9784 | 0.005855 | 2437.5349 | 54657.9461 | 66666.6667 | no spatter | 97.4703 | 484.8485 | 3.3766 | 4.8212 | 0.42978 | -2679.8172 | Spatter | 679.4055 | 0.54933 | 2093.0191 | blank | Keyhole Mode | 210 | 22.0066
300 | 500 | 30 | 37.5 | 469.43 | 159.14 | 1814.7518 | 15.6477 | 11.4035 | 0.33901 | LOF | 0.7 | 7800 | 167.8095 | 500 | 14715.9912 | 0.0055084 | 2482.6719 | 54659.6323 | 66666.6667 | no spatter | 87.18 | 484.8485 | 3.8659 | 3.6295 | 0.63192 | -2396.5548 | Spatter | 543.5244 | 0.43947 | 1706.8915 | blank | Keyhole Mode | 210 | 20.9011
300 | 600 | 30 | 37.5 | 445.14 | 141.71 | 1744.797 | 14.838 | 12.3124 | 0.31835 | LOF | 0.7 | 7800 | 154.2183 | 500 | 13433.7992 | 0.0052873 | 2511.3482 | 54661.1567 | 66666.6667 | no spatter | 79.5841 | 484.8485 | 3.9197 | 2.908 | 0.87489 | -2187.4591 | Spatter | 452.937 | 0.36622 | 1449.526 | blank | Keyhole Mode | 210 | 20.1187
300 | 700 | 30 | 37.5 | 360.86 | 145.14 | 1699.7767 | 12.0287 | 11.7113 | 0.40221 | LOF | 0.7 | 7800 | 143.6551 | 500 | 12437.2696 | 0.0051563 | 2529.9919 | 54662.5586 | 66666.6667 | no spatter | 73.6805 | 484.8485 | 4.7103 | 2.4283 | 1.1601 | -2024.9482 | Spatter | 388.2317 | 0.3139 | 1264.1759 | blank | Keyhole Mode | 209.9998 | 19.5801
300 | 800 | 30 | 37.5 | 350.43 | 138 | 1669.9435 | 11.681 | 12.101 | 0.3938 | LOF | 0.7 | 7800 | 135.1398 | 500 | 11633.9445 | 0.0050623 | 2542.1288 | 54663.8636 | 66666.6667 | no spatter | 68.9215 | 484.8485 | 4.7654 | 2.0874 | 1.4886 | -1893.9445 | Spatter | 339.7028 | 0.27467 | 1125.8804 | blank | Keyhole Mode | 209.9988 | 19.1475
300 | 900 | 30 | 37.5 | 305 | 124.29 | 1649.7603 | 10.1667 | 13.2735 | 0.40751 | LOF | 0.69998 | 7800 | 128.0851 | 500 | 10968.4075 | 0.0049921 | 2549.8469 | 54665.0895 | 66666.6667 | no spatter | 64.9787 | 484.8485 | 5.4091 | 1.8331 | 1.8613 | -1785.4109 | Spatter | 301.958 | 0.24415 | 1017.1819 | blank | Keyhole Mode | 209.9953 | 18.7875
300 | 1000 | 30 | 37.5 | 227.71 | 120.29 | 1635.8527 | 7.5903 | 13.5992 | 0.52826 | LOF | 0.69995 | 7800 | 122.1141 | 500 | 10405.0995 | 0.0049479 | 2554.4546 | 54666.2498 | 66666.6667 | no spatter | 61.6416 | 484.8485 | 7.1839 | 1.6359 | 2.2785 | -1693.5484 | Spatter | 271.7622 | 0.21973 | 928.0188 | blank | Keyhole Mode | 209.9863 | 18.5059
300 | 1100 | 30 | 37.5 | 201.14 | 112 | 1626.047 | 6.7047 | 14.5183 | 0.55683 | LOF | 0.69989 | 7800 | 116.9717 | 500 | 9919.9671 | 0.0049129 | 2556.8075 | 54667.3546 | 66666.6667 | no spatter | 58.7676 | 484.8485 | 8.0842 | 1.4782 | 2.7405 | -1614.4346 | Spatter | 247.0566 | 0.19976 | 855.9102 | blank | Keyhole Mode | 209.9671 | 18.2578
400 | 400 | 30 | 37.5 | 749.71 | 190.57 | 2565.8918 | 24.9903 | 13.4643 | 0.25419 | LOF | 0.7 | 7800 | 244.3554 | 500 | 21937.3046 | 0.0077623 | 2476.8378 | 54654.375 | 66666.6667 | no spatter | 129.9603 | 484.8485 | 3.4225 | 6.4147 | 0.57183 | -3574.1836 | Spatter | 905.874 | 0.54933 | 2743.5252 | blank | Keyhole Mode | 280 | 25.9446
400 | 500 | 30 | 37.5 | 623.71 | 200.57 | 2414.9244 | 20.7903 | 12.0403 | 0.32158 | LOF | 0.7 | 7800 | 219.806 | 500 | 19621.3217 | 0.0073214 | 2527.1736 | 54655.6395 | 66666.6667 | no spatter | 116.2401 | 484.8485 | 3.8719 | 4.8298 | 0.84091 | -3196.5005 | Spatter | 724.6992 | 0.43947 | 2229.0275 | blank | Keyhole Mode | 280 | 24.7285
400 | 600 | 30 | 37.5 | 532.57 | 182.57 | 2322.2988 | 17.7523 | 12.72 | 0.34281 | LOF | 0.7 | 7800 | 201.6844 | 500 | 17911.7342 | 0.0070328 | 2560.4086 | 54656.7828 | 66666.6667 | no spatter | 106.1122 | 484.8485 | 4.3606 | 3.8705 | 1.1645 | -2917.7064 | Spatter | 603.916 | 0.36622 | 1885.1772 | blank | Keyhole Mode | 280 | 23.852
400 | 700 | 30 | 37.5 | 496.86 | 147.71 | 2262.8879 | 16.562 | 15.3198 | 0.29729 | LOF | 0.7 | 7800 | 187.6003 | 500 | 16583.0433 | 0.0068315 | 2583.1272 | 54657.8341 | 66666.6667 | no spatter | 98.2408 | 484.8485 | 4.5544 | 3.2327 | 1.5444 | -2701.0277 | Spatter | 517.6423 | 0.3139 | 1639.4807 | blank | Keyhole Mode | 280 | 23.1804
400 | 800 | 30 | 37.5 | 454.57 | 147.14 | 2223.7069 | 15.1523 | 15.1129 | 0.32369 | LOF | 0.7 | 7800 | 176.2474 | 500 | 15512.0152 | 0.0067145 | 2598.9593 | 54658.8127 | 66666.6667 | no spatter | 91.8958 | 484.8485 | 4.8919 | 2.7796 | 1.9823 | -2526.3679 | Spatter | 452.937 | 0.27467 | 1454.646 | blank | Keyhole Mode | 280 | 22.7154
400 | 900 | 30 | 37.5 | 409.86 | 136.29 | 2197.3924 | 13.662 | 16.1229 | 0.33253 | LOF | 0.7 | 7800 | 166.8435 | 500 | 14624.8605 | 0.006629 | 2610.0666 | 54659.7318 | 66666.6667 | no spatter | 86.6402 | 484.8485 | 5.3613 | 2.4415 | 2.4791 | -2381.6935 | Spatter | 402.6107 | 0.24415 | 1310.3646 | blank | Keyhole Mode | 279.9998 | 22.3327
400 | 1000 | 30 | 37.5 | 356.86 | 123.14 | 2179.4767 | 11.8953 | 17.6992 | 0.34507 | LOF | 0.7 | 7800 | 158.8879 | 500 | 13874.3333 | 0.0065672 | 2617.8141 | 54660.6012 | 66666.6667 | no spatter | 82.1939 | 484.8485 | 6.1074 | 2.1795 | 3.0357 | -2259.3 | Spatter | 362.3496 | 0.21973 | 1194.1884 | blank | Keyhole Mode | 279.9993 | 22.0154
400 | 1100 | 30 | 37.5 | 313.57 | 114.29 | 2167.1055 | 10.4523 | 18.9615 | 0.36448 | LOF | 0.69999 | 7800 | 152.043 | 500 | 13228.5809 | 0.0065249 | 2623.1032 | 54661.4281 | 66666.6667 | no spatter | 78.3684 | 484.8485 | 6.9111 | 1.9701 | 3.6523 | -2153.9927 | Spatter | 329.4087 | 0.19976 | 1098.7095 | blank | Keyhole Mode | 279.9976 | 21.7533
500 | 400 | 30 | 37.5 | 911.43 | 188 | 3203.2895 | 30.381 | 17.0388 | 0.20627 | LOF | 0.7 | 7800 | 302.4893 | 500 | 27421.6307 | 0.0096566 | 2501.0339 | 54652.2325 | 66666.6667 | no spatter | 162.4504 | 484.8485 | 3.5146 | 8.0082 | 0.71388 | -4468.5499 | Spatter | 1132.3425 | 0.54933 | 3393.9542 | blank | Keyhole Mode | 350 | 29.3906
500 | 500 | 30 | 37.5 | 885.86 | 182 | 3015.097 | 29.5287 | 16.5665 | 0.20545 | LOF | 0.7 | 7800 | 271.8025 | 500 | 24526.6521 | 0.0090925 | 2554.6487 | 54653.244 | 66666.6667 | no spatter | 145.3001 | 484.8485 | 3.4036 | 6.0302 | 1.0499 | -3996.4461 | Spatter | 905.874 | 0.43947 | 2751.9556 | blank | Keyhole Mode | 350 | 28.0088
500 | 600 | 30 | 37.5 | 799.29 | 163.71 | 2899.8004 | 26.643 | 17.713 | 0.20482 | LOF | 0.7 | 7800 | 249.1505 | 500 | 22389.6677 | 0.0087376 | 2590.7758 | 54654.1586 | 66666.6667 | no spatter | 132.6402 | 484.8485 | 3.628 | 4.833 | 1.454 | -3647.9535 | Spatter | 754.895 | 0.36622 | 2322.7882 | blank | Keyhole Mode | 350 | 27.0493
500 | 700 | 30 | 37.5 | 721.57 | 152.57 | 2825.9974 | 24.0523 | 18.5226 | 0.21144 | LOF | 0.7 | 7800 | 231.5453 | 500 | 20728.8044 | 0.0085109 | 2616.0933 | 54654.9996 | 66666.6667 | no spatter | 122.801 | 484.8485 | 3.9165 | 4.0371 | 1.9287 | -3377.1052 | Spatter | 647.0529 | 0.3139 | 2015.5904 | blank | Keyhole Mode | 350 | 26.3618
500 | 800 | 30 | 37.5 | 648 | 141.43 | 2777.4611 | 21.6 | 19.6384 | 0.21826 | LOF | 0.7 | 7800 | 217.3542 | 500 | 19390.021 | 0.0083596 | 2634.293 | 54655.7824 | 66666.6667 | no spatter | 114.8698 | 484.8485 | 4.2862 | 3.4718 | 2.4759 | -3158.7807 | Spatter | 566.1713 | 0.27467 | 1784.6341 | blank | Keyhole Mode | 350 | 25.8411
500 | 900 | 30 | 37.5 | 555.57 | 125.43 | 2744.9906 | 18.519 | 21.8846 | 0.22577 | LOF | 0.7 | 7800 | 205.5995 | 500 | 18281.0868 | 0.0082536 | 2647.5802 | 54656.5177 | 66666.6667 | no spatter | 108.3003 | 484.8485 | 4.9409 | 3.05 | 3.0969 | -2977.9392 | Spatter | 503.2633 | 0.24415 | 1604.169 | blank | Keyhole Mode | 350 | 25.4255
500 | 1000 | 30 | 37.5 | 444.43 | 138.86 | 2723.0057 | 14.8143 | 19.6097 | 0.31245 | LOF | 0.7 | 7800 | 195.6554 | 500 | 17342.9602 | 0.0081958 | 2657.3517 | 54657.2131 | 66666.6667 | no spatter | 102.7427 | 484.8485 | 6.127 | 2.723 | 3.7928 | -2824.9526 | Spatter | 452.937 | 0.21973 | 1458.5255 | blank | Keyhole Mode | 350 | 25.1232
500 | 1100 | 30 | 37.5 | 287.57 | 142 | 2707.9455 | 9.5857 | 19.07 | 0.49379 | LOF | 0.7 | 7800 | 187.1001 | 500 | 16535.858 | 0.0081528 | 2664.5333 | 54657.8745 | 66666.6667 | no spatter | 97.9612 | 484.8485 | 9.4166 | 2.4618 | 4.5639 | -2693.3329 | Spatter | 411.7609 | 0.19976 | 1335.3611 | blank | Keyhole Mode | 349.9998 | 24.8615
600 | 400 | 30 | 37.5 | 1135.47 | 200.86 | 3840.6871 | 37.849 | 19.1212 | 0.1769 | LOF | 0.7 | 7800 | 360.6231 | 500 | 32905.9568 | 0.011563 | 2517.429 | 54650.8042 | 66666.6667 | no spatter | 194.9405 | 484.8485 | 3.3825 | 9.6017 | 0.85592 | -5362.9163 | Spatter | 1358.811 | 0.54933 | 4044.7576 | blank | Keyhole Mode | 420 | 32.5371
600 | 500 | 30 | 37.5 | 1045.06 | 198 | 3615.2696 | 34.8353 | 18.2589 | 0.18946 | LOF | 0.7 | 7800 | 323.799 | 500 | 29431.9825 | 0.01089 | 2573.2997 | 54651.6471 | 66666.6667 | no spatter | 174.3601 | 484.8485 | 3.4594 | 7.2305 | 1.2589 | -4796.3917 | Spatter | 1087.0488 | 0.43947 | 3274.0084 | blank | Keyhole Mode | 420 | 31.0343
600 | 600 | 30 | 37.5 | 895.29 | 179.71 | 3477.302 | 29.843 | 19.3495 | 0.20073 | LOF | 0.7 | 7800 | 296.6166 | 500 | 26867.6012 | 0.010468 | 2611.424 | 54652.4092 | 66666.6667 | no spatter | 159.1683 | 484.8485 | 3.884 | 5.7955 | 1.7436 | -4378.2006 | Spatter | 905.874 | 0.36622 | 2758.7481 | blank | Keyhole Mode | 420 | 29.9965
600 | 700 | 30 | 37.5 | 782 | 161.43 | 3389.1068 | 26.0667 | 20.9943 | 0.20643 | LOF | 0.7 | 7800 | 275.4904 | 500 | 24874.5653 | 0.010194 | 2638.5422 | 54653.11 | 66666.6667 | no spatter | 147.3612 | 484.8485 | 4.3339 | 4.8416 | 2.3131 | -4053.1827 | Spatter | 776.4635 | 0.3139 | 2389.9376 | blank | Keyhole Mode | 420 | 29.2472
600 | 800 | 30 | 37.5 | 681 | 153.71 | 3331.215 | 22.7 | 21.6721 | 0.22571 | LOF | 0.7 | 7800 | 258.4611 | 500 | 23268.0252 | 0.010017 | 2658.3874 | 54653.7623 | 66666.6667 | no spatter | 137.8438 | 484.8485 | 4.8917 | 4.164 | 2.9695 | -3791.1932 | Spatter | 679.4055 | 0.27467 | 2112.5996 | blank | Keyhole Mode | 420 | 28.6936
600 | 900 | 30 | 37.5 | 637.14 | 136.29 | 3292.5875 | 21.238 | 24.1587 | 0.21391 | LOF | 0.7 | 7800 | 244.3554 | 500 | 21937.3045 | 0.0098922 | 2673.194 | 54654.375 | 66666.6667 | no spatter | 129.9603 | 484.8485 | 5.1678 | 3.6584 | 3.7147 | -3574.1836 | Spatter | 603.916 | 0.24415 | 1896.8923 | blank | Keyhole Mode | 420 | 28.2508
600 | 1000 | 30 | 37.5 | 335.14 | 225.71 | 3266.5294 | 11.1713 | 14.4722 | 0.67348 | LOF | 0.7 | 7800 | 232.4225 | 500 | 20811.5543 | 0.0098699 | 2684.38 | 54654.9545 | 66666.6667 | no spatter | 123.2912 | 484.8485 | 9.7468 | 3.2665 | 4.5498 | -3390.5998 | Spatter | 543.5244 | 0.21973 | 1716.85 | blank | Keyhole Mode | 420 | 28.0227
600 | 1100 | 30 | 37.5 | 274.57 | 198.86 | 3248.7695 | 9.1523 | 16.337 | 0.72426 | LOF | 0.7 | 7800 | 222.1562 | 500 | 19843.0381 | 0.009799 | 2692.8871 | 54655.5057 | 66666.6667 | no spatter | 117.5535 | 484.8485 | 11.8322 | 2.9534 | 5.4753 | -3232.6573 | Spatter | 494.1131 | 0.19976 | 1572.1627 | blank | Keyhole Mode | 420 | 27.7047
150 | 968.9922 | 40 | 116 | 81 | 124 | 259.5839 | 2.025 | 2.0934 | 1.5309 | balling | 0.28375 | 7800 | 15.9943 | 500 | 393.8065 | 0.00093225 | 770.8656 | 55243.5904 | 21551.7241 | spatter | 2.333 | 646.4646 | 3.2047 | 0.26789 | 0.33949 | -60.9387 | Spatter | 14.655 | 0.073308 | 232.7552 | blank | Conduction Mode | 42.5626 | 4.1007
150 | 672.043 | 40 | 116 | 113.8 | 171.8 | 393.8091 | 2.845 | 2.2923 | 1.5097 | balling | 0.36917 | 7800 | 18.3414 | 500 | 615.2237 | 0.0013845 | 1039.7054 | 55026.9234 | 21551.7241 | spatter | 3.6447 | 646.4646 | 3.4605 | 0.58599 | 0.24773 | -97.0467 | no spatter | 21.1304 | 0.1057 | 251.1442 | blank | Conduction Mode | 55.3753 | 7.8976
150 | 527.4262 | 40 | 116 | 117.4 | 192.6 | 483.2082 | 2.935 | 2.5089 | 1.6405 | Desired | 0.43062 | 7800 | 20.4068 | 500 | 810.0728 | 0.0016668 | 1219.7103 | 54934.4919 | 21551.7241 | spatter | 4.799 | 646.4646 | 4.1159 | 0.91616 | 0.18723 | -128.8221 | no spatter | 26.9243 | 0.13468 | 266.8756 | blank | Conduction Mode | 64.5936 | 11.17
200 | 1291.9897 | 40 | 116 | 107.72 | 123.88 | 310.3428 | 2.693 | 2.5052 | 1.15 | LOF | 0.28375 | 7800 | 16.6401 | 500 | 454.7286 | 0.0010708 | 860.5417 | 55162.8348 | 21551.7241 | spatter | 2.6939 | 646.4646 | 2.881 | 0.24021 | 0.72155 | -70.8737 | Spatter | 14.655 | 0.054981 | 233.493 | blank | Conduction Mode | 56.7501 | 4.7834
200 | 896.0573 | 40 | 116 | 148.6 | 167.9 | 499.7634 | 3.715 | 2.9766 | 1.1299 | LOF | 0.36917 | 7800 | 19.3502 | 500 | 710.3991 | 0.0016719 | 1147.2768 | 54975.4207 | 21551.7241 | spatter | 4.2085 | 646.4646 | 3.3631 | 0.55774 | 0.55891 | -112.5676 | Spatter | 21.1304 | 0.079274 | 251.6151 | blank | Conduction Mode | 73.8338 | 9.3193
200 | 703.2349 | 40 | 116 | 136.9 | 178 | 622.6382 | 3.4225 | 3.498 | 1.3002 | LOF | 0.43062 | 7800 | 21.7351 | 500 | 935.3915 | 0.0020348 | 1335.8663 | 54895.4386 | 21551.7241 | spatter | 5.5414 | 646.4646 | 4.5481 | 0.88539 | 0.42889 | -149.2587 | Spatter | 26.9243 | 0.10101 | 266.5598 | blank | Conduction Mode | 86.1248 | 13.1245
250 | 1614.9871 | 40 | 116 | 113.5 | 145.3 | 329.3262 | 2.8375 | 2.2665 | 1.2802 | balling | 0.28375 | 7800 | 17.2091 | 500 | 508.402 | 0.0011607 | 933.5828 | 55107.7923 | 21551.7241 | spatter | 3.0119 | 646.4646 | 2.9016 | 0.20392 | 1.1964 | -79.6266 | Spatter | 14.655 | 0.043985 | 233.6323 | blank | Conduction Mode | 70.9376 | 5.3445
250 | 1120.0717 | 40 | 116 | 153.64 | 145.96 | 587.9499 | 3.841 | 4.0282 | 0.95001 | LOF | 0.36917 | 7800 | 20.2391 | 500 | 794.2503 | 0.0018898 | 1232.4838 | 54940.3012 | 21551.7241 | spatter | 4.7053 | 646.4646 | 3.8268 | 0.52492 | 1.0274 | -126.2418 | Spatter | 21.1304 | 0.06342 | 251.1123 | blank | Conduction Mode | 92.2922 | 10.4234
250 | 879.0436 | 40 | 116 | 198.45 | 236.15 | 753.109 | 4.9612 | 3.1891 | 1.19 | LOF | 0.43062 | 7800 | 22.9055 | 500 | 1045.7995 | 0.0024928 | 1426.1109 | 54868.8033 | 21551.7241 | spatter | 6.1955 | 646.4646 | 3.795 | 0.85674 | 0.81056 | -167.2636 | Spatter | 26.9243 | 0.080809 | 268.1752 | blank | Conduction Mode | 107.6561 | 15.3547
300 | 1937.9845 | 40 | 116 | 134.52 | 172.19 | 304.4595 | 3.363 | 1.7682 | 1.28 | balling | 0.28375 | 7800 | 17.7234 | 500 | 556.9265 | 0.0011448 | 995.3563 | 55067.1969 | 21551.7241 | spatter | 3.2993 | 646.4646 | 2.2633 | 0.1571 | 1.5927 | -87.5398 | Spatter | 14.655 | 0.036654 | 234.8549 | blank | Conduction Mode | 85.1251 | 5.6393
300 | 1344.086 | 40 | 116 | 160.22 | 129.78 | 648.4448 | 4.0055 | 4.9965 | 0.81001 | LOF | 0.36917 | 7800 | 21.0426 | 500 | 870.0577 | 0.0020433 | 1302.9249 | 54914.3915 | 21551.7241 | spatter | 5.1544 | 646.4646 | 4.0472 | 0.48244 | 1.6317 | -138.6042 | Spatter | 21.1304 | 0.05285 | 250.9895 | blank | Conduction Mode | 110.7507 | 11.2866
300 | 1054.8523 | 40 | 116 | 205.1 | 145.6 | 866.0515 | 5.1275 | 5.9482 | 0.7099 | LOF | 0.43062 | 7800 | 23.9635 | 500 | 1145.6159 | 0.0026961 | 1499.5639 | 54849.1502 | 21551.7241 | spatter | 6.7868 | 646.4646 | 4.2226 | 0.82102 | 1.3423 | -183.5414 | Spatter | 26.9243 | 0.067341 | 267.7844 | blank | Conduction Mode | 129.1873 | 16.4106
350 | 2260.9819 | 40 | 116 | 147.94 | 162.73 | 225.3542 | 3.6985 | 1.3848 | 1.1 | balling | 0.28375 | 7800 | 18.1964 | 500 | 601.5493 | 0.00092036 | 1048.938 | 55035.6668 | 21551.7241 | spatter | 3.5637 | 646.4646 | 1.5233 | 0.099671 | 1.6046 | -94.8167 | Spatter | 14.655 | 0.031418 | 236.2348 | blank | Conduction Mode | 99.3127 | 5.296
350 | 1568.1004 | 40 | 116 | 206.65 | 138.46 | 672.7732 | 5.1662 | 4.859 | 0.67002 | LOF | 0.36917 | 7800 | 21.7816 | 500 | 939.7697 | 0.0021247 | 1362.8622 | 54894.2629 | 21551.7241 | spatter | 5.5674 | 646.4646 | 3.2556 | 0.42904 | 2.3042 | -149.9726 | Spatter | 21.1304 | 0.0453 | 252.5369 | blank | Conduction Mode | 129.2091 | 11.9172
350 | 1230.661 | 40 | 116 | 232.2 | 148.6 | 954.162 | 5.805 | 6.421 | 0.63997 | LOF | 0.43062 | 7800 | 24.9365 | 500 | 1237.4066 | 0.0029574 | 1561.2583 | 54833.8807 | 21551.7241 | spatter | 7.3306 | 646.4646 | 4.1092 | 0.77532 | 2.0128 | -198.5103 | Spatter | 26.9243 | 0.057721 | 268.2707 | blank | Conduction Mode | 150.7185 | 17.7215
175 | 500 | 30 | 70 | 78 | 170 | 929.7444 | 2.6 | 5.4691 | 2.1795 | Desired | 0.67224 | 7800 | 46.0839 | 500 | 3232.4403 | 0.0029102 | 2093.6205 | 54716.402 | 35714.2857 | spatter | 19.1495 | 484.8485 | 11.9198 | 1.8595 | 0.32375 | -523.854 | Spatter | 90.9918 | 0.23543 | 391.757 | blank | Transition Mode | 117.6415 | 21.1759
400 | 1100 | 30 | 70 | 112 | 245 | 2037.308 | 3.7333 | 8.3155 | 2.1875 | Desired | 0.67552 | 7800 | 64.8793 | 500 | 5005.5897 | 0.0062413 | 2390.4754 | 54690.6243 | 35714.2857 | spatter | 29.654 | 484.8485 | 18.1902 | 1.8521 | 3.4336 | -813.0136 | Spatter | 94.5369 | 0.10701 | 396.9443 | blank | Transition Mode | 270.207 | 33.4504
75 | 300 | 50 | 70 | 30 | 135 | 419.5804 | 0.6 | 3.108 | 4.5 | keyhole | 0.63019 | 7800 | 29.5918 | 500 | 1676.5848 | 0.0013942 | 1622.6913 | 54783.9896 | 35714.2857 | spatter | 9.9324 | 808.0808 | 13.986 | 1.3986 | 0.052597 | -270.1301 | no spatter | 64.9942 | 0.39238 | 408.5508 | spatter | Conduction Mode | 47.2641 | 10.499
75 | 200 | 50 | 70 | 25 | 138 | 504.5491 | 0.5 | 3.6562 | 5.52 | keyhole | 0.67795 | 7800 | 35.2357 | 500 | 2209.0264 | 0.0016398 | 1714.4294 | 54750.1338 | 35714.2857 | spatter | 13.0866 | 808.0808 | 20.182 | 2.5227 | 0.028111 | -356.959 | no spatter | 97.4912 | 0.58857 | 490.7475 | spatter | Conduction Mode | 50.8465 | 13.3193
75 | 100 | 50 | 70 | 30 | 162 | 687.2216 | 0.6 | 4.2421 | 5.4 | keyhole | 0.69931 | 7800 | 45.9777 | 500 | 3222.4289 | 0.0021971 | 1710.8785 | 54716.6281 | 35714.2857 | spatter | 19.0902 | 808.0808 | 22.9074 | 6.8722 | 0.009572 | -522.2214 | no spatter | 194.9825 | 1.1771 | 761.9487 | spatter | Transition Mode | 52.4479 | 18.2417
100 | 400 | 50 | 70 | 23 | 119 | 520.5323 | 0.46 | 4.3742 | 5.1739 | keyhole | 0.63019 | 7800 | 32.3411 | 500 | 1935.9534 | 0.0016592 | 1758.3667 | 54765.1686 | 35714.2857 | spatter | 11.4689 | 808.0808 | 22.6318 | 1.3013 | 0.116 | -312.4271 | no spatter | 64.9942 | 0.29429 | 394.9524 | spatter | Conduction Mode | 63.0188 | 11.8862
100 | 300 | 50 | 70 | 17 | 186 | 582.6208 | 0.34 | 3.1324 | 10.9412 | keyhole | 0.66762 | 7800 | 36.9234 | 500 | 2368.2469 | 0.0019337 | 1836.9901 | 54742.9691 | 35714.2857 | spatter | 14.0299 | 808.0808 | 34.2718 | 1.9421 | 0.073036 | -382.9241 | no spatter | 86.6589 | 0.39238 | 437.4588 | spatter | Conduction Mode | 66.7625 | 14.5005
100 | 200 | 50 | 70 | 35 | 140 | 676.2635 | 0.7 | 4.8305 | 4 | keyhole | 0.69304 | 7800 | 43.7356 | 500 | 3010.9031 | 0.0021367 | 1882.6228 | 54721.7578 | 35714.2857 | spatter | 17.8371 | 808.0808 | 19.3218 | 3.3813 | 0.037678 | -487.7265 | no spatter | 129.9883 | 0.58857 | 585.598 | spatter | Transition Mode | 69.3037 | 16.8993
100 | 100 | 50 | 70 | 58 | 172 | 903.7276 | 1.16 | 5.2542 | 2.9655 | keyhole | 0.69993 | 7800 | 57.4044 | 500 | 4300.4128 | 0.0028368 | 1828.726 | 54698.3288 | 35714.2857 | spatter | 25.4764 | 808.0808 | 15.5815 | 9.0373 | 0.012588 | -698.0156 | no spatter | 259.9766 | 1.1771 | 959.3119 | spatter | Transition Mode | 69.9931 | 22.2441
125 | 500 | 50 | 70 | 14 | 136 | 626.5466 | 0.28 | 4.607 | 9.7143 | keyhole | 0.63019 | 7800 | 34.7633 | 500 | 2164.4617 | 0.0019877 | 1858.4263 | 54752.3281 | 35714.2857 | spatter | 12.8226 | 808.0808 | 44.7533 | 1.2531 | 0.21817 | -349.6915 | no spatter | 64.9942 | 0.23543 | 358.7503 | spatter | Conduction Mode | 78.7734 | 13.4324
125 | 400 | 50 | 70 | 40 | 126 | 676.661 | 0.8 | 5.3703 | 3.15 | keyhole | 0.66077 | 7800 | 38.7161 | 500 | 2537.3713 | 0.0021207 | 1925.1361 | 54736.3444 | 35714.2857 | spatter | 15.0318 | 808.0808 | 16.9165 | 1.6917 | 0.1508 | -410.5044 | no spatter | 81.2427 | 0.29429 | 451.8541 | spatter | Conduction Mode | 82.596 | 15.094
125 | 300 | 50 | 70 | 49 | 140 | 740.3295 | 0.98 | 5.2881 | 2.8571 | keyhole | 0.68499 | 7800 | 44.0153 | 500 | 3037.2903 | 0.0023228 | 1976.3534 | 54721.0789 | 35714.2857 | spatter | 17.9934 | 808.0808 | 15.1088 | 2.4678 | 0.092806 | -492.0296 | no spatter | 108.3236 | 0.39238 | 532.1728 | spatter | Transition Mode | 85.6233 | 17.2123
125 | 200 | 50 | 70 | 95 | 224 | 842.9925 | 1.9 | 3.7634 | 2.3579 | Desired | 0.6978 | 7800 | 51.9887 | 500 | 3789.499 | 0.0027302 | 1993.3075 | 54705.7033 | 35714.2857 | spatter | 22.4496 | 808.0808 | 8.8736 | 4.215 | 0.046967 | -614.6974 | no spatter | 162.4854 | 0.58857 | 696.3845 | blank | Transition Mode | 87.2252 | 20.5181
125 | 100 | 50 | 70 | 44 | 160 | 1119.7512 | 0.88 | 6.9984 | 3.6364 | keyhole | 0.69999 | 7800 | 68.8055 | 500 | 5375.9948 | 0.0034554 | 1907.2995 | 54687.3874 | 35714.2857 | spatter | 31.8483 | 808.0808 | 25.4489 | 11.1975 | 0.015597 | -873.4181 | no spatter | 324.9708 | 1.1771 | 1127.9544 | spatter | Transition Mode | 87.4991 | 25.6654
150 | 800 | 50 | 70 | 16 | 111 | 658.4095 | 0.32 | 5.9316 | 6.9375 | keyhole | 0.57577 | 7800 | 31.7064 | 500 | 1876.0779 | 0.00205 | 1811.347 | 54769.0509 | 35714.2857 | spatter | 11.1142 | 808.0808 | 41.1506 | 0.82301 | 0.58693 | -302.6628 | Spatter | 48.7456 | 0.14714 | 318.425 | spatter | Conduction Mode | 86.3656 | 12.1081
150 | 700 | 50 | 70 | 19 | 134 | 696.2702 | 0.38 | 5.196 | 7.0526 | keyhole | 0.60296 | 7800 | 34.0834 | 500 | 2100.3173 | 0.0021874 | 1874.8251 | 54755.6502 | 35714.2857 | spatter | 12.4426 | 808.0808 | 36.6458 | 0.99467 | 0.4752 | -339.231 | Spatter | 55.7093 | 0.16816 | 346.1353 | spatter | Conduction Mode | 90.4438 | 13.4439
150 | 600 | 50 | 70 | 14 | 107 | 736.3466 | 0.28 | 6.8817 | 7.6429 | keyhole | 0.63019 | 7800 | 36.9531 | 500 | 2371.049 | 0.0022741 | 1936.4185 | 54742.8517 | 35714.2857 | spatter | 14.0465 | 808.0808 | 52.5962 | 1.2272 | 0.36923 | -383.3811 | Spatter | 64.9942 | 0.19619 | 346.3228 | spatter | Conduction Mode | 94.5281 | 14.6528
150 | 500 | 50 | 70 | 25 | 137 | 779.6181 | 0.5 | 5.6906 | 5.48 | keyhole | 0.65597 | 7800 | 40.4786 | 500 | 2703.6383 | 0.0024338 | 1993.6083 | 54730.6402 | 35714.2857 | spatter | 16.0168 | 808.0808 | 31.1847 | 1.5592 | 0.27147 | -437.6187 | no spatter | 77.993 | 0.23543 | 419.4838 | spatter | Conduction Mode | 98.3962 | 16.2879
150 | 400 | 50 | 70 | 35 | 170 | 828.9595 | 0.7 | 4.8762 | 4.8571 | keyhole | 0.67795 | 7800 | 44.9348 | 500 | 3124.035 | 0.0026172 | 2042.2212 | 54718.9278 | 35714.2857 | spatter | 18.5073 | 808.0808 | 23.6846 | 2.0724 | 0.18474 | -506.1757 | no spatter | 97.4912 | 0.29429 | 487.8604 | spatter | Transition Mode | 101.6929 | 18.1299
150 | 300 | 50 | 70 | 106 | 161 | 893.6195 | 2.12 | 5.5504 | 1.5189 | Desired | 0.69304 | 7800 | 50.9084 | 500 | 3687.5882 | 0.0027943 | 2074.6002 | 54707.4188 | 35714.2857 | spatter | 21.8459 | 808.0808 | 8.4304 | 2.9787 | 0.11202 | -598.0781 | no spatter | 129.9883 | 0.39238 | 605.9763 | blank | Transition Mode | 103.9556 | 20.0138
150 | 200 | 50 | 70 | 140 | 218 | 1007.389 | 2.8 | 4.6211 | 1.5571 | Desired | 0.69931 | 7800 | 60.1263 | 500 | 4557.2027 | 0.003195 | 2072.6925 | 54695.2471 | 35714.2857 | spatter | 26.9976 | 808.0808 | 7.1956 | 5.0369 | 0.056126 | -739.8921 | no spatter | 194.9825 | 0.58857 | 792.4892 | blank | Transition Mode | 104.8958 | 23.1147
150 | 100 | 50 | 70 | 195 | 287 | 1335.7094 | 3.9 | 4.654 | 1.4718 | LOF | 0.7 | 7800 | 80.2033 | 500 | 6451.251 | 0.0042337 | 1963.5204 | 54680.0973 | 35714.2857 | spatter | 38.2183 | 808.0808 | 6.8498 | 13.3571 | 0.018605 | -1048.7674 | no spatter | 389.9649 | 1.1771 | 1344.1348 | blank | Transition Mode | 104.9999 | 29.5573
175 | 500 | 50 | 70 | 8 | 136 | 929.7444 | 0.16 | 6.8364 | 17 | keyhole | 0.67224 | 7800 | 46.0839 | 500 | 3232.4403 | 0.0028723 | 2093.6205 | 54716.402 | 35714.2857 | spatter | 19.1495 | 808.0808 | 116.218 | 1.8595 | 0.32375 | -523.854 | Spatter | 90.9918 | 0.23543 | 315.5183 | spatter | Transition Mode | 117.6415 | 18.8457
175 | 400 | 50 | 70 | 35 | 148 | 977.6047 | 0.7 | 6.6054 | 4.2286 | keyhole | 0.68761 | 7800 | 51.0042 | 500 | 3696.6261 | 0.0030255 | 2128.9658 | 54707.2628 | 35714.2857 | spatter | 21.8994 | 808.0808 | 27.9316 | 2.444 | 0.21787 | -599.552 | no spatter | 113.7398 | 0.29429 | 528.0311 | spatter | Transition Mode | 120.3318 | 20.4626
175 | 300 | 50 | 70 | 32 | 140 | 1043.9577 | 0.64 | 7.4568 | 4.375 | keyhole | 0.69677 | 7800 | 57.6689 | 500 | 4325.364 | 0.0032122 | 2148.1423 | 54698.0134 | 35714.2857 | spatter | 25.6242 | 808.0808 | 32.6237 | 3.4799 | 0.13087 | -702.0845 | no spatter | 151.653 | 0.39238 | 628.1833 | spatter | Transition Mode | 121.935 | 22.2948
175 | 200 | 50 | 70 | 80 | 162 | 1170.8095 | 1.6 | 7.2272 | 2.025 | Desired | 0.69978 | 7800 | 68.2157 | 500 | 5320.3486 | 0.0036075 | 2132.8344 | 54687.8449 | 35714.2857 | spatter | 31.5187 | 808.0808 | 14.6351 | 5.854 | 0.065231 | -864.3435 | no spatter | 227.4795 | 0.58857 | 873.3529 | blank | Transition Mode | 122.4616 | 25.2346
175 | 100 | 50 | 70 | 120 | 227 | 1551.6593 | 2.4 | 6.8355 | 1.8917 | Desired | 0.7 | 7800 | 91.6005 | 500 | 7526.4662 | 0.0047937 | 2005.749 | 54674.8909 | 35714.2857 | spatter | 44.5881 | 808.0808 | 12.9305 | 15.5166 | 0.021612 | -1224.1101 | no spatter | 454.9591 | 1.1771 | 1519.1 | blank | Keyhole Mode | 122.5 | 32.0912
200 | 700 | 50 | 70 | 46 | 142 | 999.7938 | 0.92 | 7.0408 | 3.087 | keyhole | 0.64978 | 7800 | 43.8094 | 500 | 3017.8654 | 0.0030843 | 2095.8062 | 54721.5775 | 35714.2857 | spatter | 17.8783 | 808.0808 | 21.7346 | 1.4283 | 0.68236 | -488.8619 | Spatter | 74.279 | 0.16816 | 425.9061 | spatter | Transition Mode | 129.9552 | 18.5936
200 | 600 | 50 | 70 | 47 | 127 | 1037.4039 | 0.94 | 8.1685 | 2.7021 | keyhole | 0.66762 | 7800 | 47.3216 | 500 | 3349.2068 | 0.0031802 | 2135.9566 | 54713.8644 | 35714.2857 | spatter | 19.8413 | 808.0808 | 22.0724 | 1.729 | 0.52018 | -542.896 | Spatter | 86.6589 | 0.19619 | 461.012 | spatter | Transition Mode | 133.525 | 19.7912
200 | 500 | 50 | 70 | 34 | 179 | 1076.8418 | 0.68 | 6.0159 | 5.2647 | keyhole | 0.68249 | 7800 | 51.5761 | 500 | 3750.5737 | 0.00335 | 2170.5297 | 54706.3475 | 35714.2857 | spatter | 22.219 | 808.0808 | 31.6718 | 2.1537 | 0.37497 | -608.3496 | Spatter | 103.9906 | 0.23543 | 494.7159 | spatter | Transition Mode | 136.4984 | 21.368
200 | 400 | 50 | 70 | 86 | 159 | 1123.3535 | 1.72 | 7.0651 | 1.8488 | Desired | 0.69304 | 7800 | 56.9554 | 500 | 4258.06 | 0.0034649 | 2196.0692 | 54698.8728 | 35714.2857 | spatter | 25.2255 | 808.0808 | 13.0623 | 2.8084 | 0.25035 | -691.1088 | no spatter | 129.9883 | 0.29429 | 600.0897 | blank | Transition Mode | 138.6075 | 22.7435
200 | 300 | 50 | 70 | 83 | 182 | 1192.5085 | 1.66 | 6.5522 | 2.1928 | Desired | 0.6985 | 7800 | 64.3489 | 500 | 4955.5572 | 0.0036921 | 2205.632 | 54691.0987 | 35714.2857 | spatter | 29.3576 | 808.0808 | 14.3676 | 3.975 | 0.14949 | -804.8544 | no spatter | 173.3177 | 0.39238 | 721.256 | blank | Transition Mode | 139.7005 | 24.6938
200 | 200 | 50 | 70 | 91 | 209 | 1333.8462 | 1.82 | 6.382 | 2.2967 | Desired | 0.69993 | 7800 | 76.286 | 500 | 6081.7021 | 0.0041355 | 2180.1251 | 54682.312 | 35714.2857 | spatter | 36.029 | 808.0808 | 14.6577 | 6.6692 | 0.074314 | -988.5025 | no spatter | 259.9766 | 0.58857 | 966.5971 | blank | Transition Mode | 139.9861 | 27.7577
200 | 100 | 50 | 70 | 165 | 282 | 1767.6083 | 3.3 | 6.2681 | 1.7091 | Desired | 0.7 | 7800 | 102.9978 | 500 | 8601.6764 | 0.0054859 | 2038.6317 | 54670.9864 | 35714.2857 | spatter | 50.9578 | 808.0808 | 10.7128 | 17.6761 | 0.02462 | -1399.4519 | no spatter | 519.9532 | 1.1771 | 1707.9234 | blank | Keyhole Mode | 140 | 35.0565
100 | 100 | 80 | 35 | 120 | 240 | 1274.0775 | 1.5 | 5.3087 | 2 | Desired | 0.7 | 7800 | 140.7648 | 500 | 12164.6076 | 0.0039964 | 1793.3472 | 54662.9822 | 71428.5714 | no spatter | 72.0652 | 1292.9293 | 10.6173 | 12.7408 | 0.017746 | -1980.4834 | no spatter | 1039.9064 | 2.3543 | 3319.2267 | blank | Keyhole Mode | 70 | 14.5591
100 | 500 | 36.6667 | 35 | 55 | 110 | 624.0396 | 1.5 | 5.6731 | 2 | keyhole | 0.69956 | 7800 | 69.4498 | 500 | 5436.7747 | 0.0019485 | 2199.5776 | 54686.8984 | 71428.5714 | no spatter | 32.2084 | 592.5926 | 11.3462 | 1.2481 | 0.2173 | -883.3299 | no spatter | 207.9813 | 0.47086 | 759.3768 | spatter | Transition Mode | 69.9562 | 9.7255
100 | 1000 | 25 | 35 | 37.5 | 75 | 538.4209 | 1.5 | 7.1789 | 2 | Desired | 0.68249 | 7800 | 51.5761 | 500 | 3750.5737 | 0.0016595 | 2170.5297 | 54706.3475 | 71428.5714 | no spatter | 22.219 | 404.0404 | 14.3579 | 0.53842 | 0.74994 | -608.3496 | Spatter | 103.9906 | 0.23543 | 401.1802 | blank | Transition Mode | 68.2492 | 8.5614
150 | 100 | 97.3333 | 35 | 146 | 292 | 1899.6892 | 1.5 | 6.5058 | 2 | Desired | 0.7 | 7800 | 205.2373 | 500 | 18246.9114 | 0.0058838 | 1844.9883 | 54656.5417 | 71428.5714 | no spatter | 108.0978 | 1573.0639 | 13.0116 | 18.9969 | 0.02646 | -2972.366 | no spatter | 1559.8596 | 2.3543 | 4872.7073 | blank | Keyhole Mode | 105 | 17.5985
150 | 500 | 43.3333 | 35 | 65 | 130 | 929.6611 | 1.5 | 7.1512 | 2 | Desired | 0.69999 | 7800 | 98.3175 | 500 | 8160.1392 | 0.0028659 | 2332.0393 | 54672.4653 | 71428.5714 | no spatter | 48.3421 | 700.3366 | 14.3025 | 1.8593 | 0.32372 | -1327.4474 | Spatter | 311.9719 | 0.47086 | 1086.4868 | blank | Keyhole Mode | 104.9984 | 12.1819
150 | 1000 | 30.6667 | 35 | 46 | 92 | 821.8629 | 1.5 | 8.9333 | 2 | keyhole | 0.69723 | 7800 | 72.742 | 500 | 5747.356 | 0.0025115 | 2358.3018 | 54684.5612 | 71428.5714 | no spatter | 34.0483 | 495.6229 | 17.8666 | 0.82186 | 1.1447 | -933.9785 | Spatter | 155.986 | 0.23543 | 574.8317 | spatter | Transition Mode | 104.5847 | 11.185
150 | 1500 | 25 | 35 | 37.5 | 75 | 784.7868 | 1.5 | 10.4638 | 2 | Desired | 0.68249 | 7800 | 60.5111 | 500 | 4593.4959 | 0.0023871 | 2317.1323 | 54694.8393 | 71428.5714 | no spatter | 27.2127 | 404.0404 | 20.9276 | 0.52319 | 2.4595 | -745.8106 | Spatter | 103.9906 | 0.15695 | 392.9444 | blank | Transition Mode | 102.3738 | 10.5862
150 | 2000 | 22.6667 | 35 | 34 | 68 | 744.3762 | 1.5 | 10.9467 | 2 | keyhole | 0.65597 | 7800 | 52.3493 | 500 | 3823.5219 | 0.0022616 | 2255.6664 | 54705.1509 | 71428.5714 | no spatter | 22.6512 | 366.33 | 21.8934 | 0.37219 | 4.1472 | -620.2457 | Spatter | 77.993 | 0.11771 | 304.7658 | spatter | Transition Mode | 98.3962 | 9.7763
200 | 100 | 112.3333 | 35 | 168.5 | 337 | 2525.301 | 1.5 | 7.4935 | 2 | Desired | 0.7 | 7800 | 269.7097 | 500 | 24329.2152 | 0.0077685 | 1871.9405 | 54653.3218 | 71428.5714 | no spatter | 144.1304 | 1815.4877 | 14.9869 | 25.253 | 0.035174 | -3964.2487 | no spatter | 2079.8128 | 2.3543 | 6415.461 | blank | Keyhole Mode | 140 | 20.0473
200 | 500 | 50 | 35 | 75 | 150 | 1234.9289 | 1.5 | 8.2329 | 2 | Desired | 0.7 | 7800 | 127.1517 | 500 | 10880.3515 | 0.0037846 | 2404.3057 | 54665.263 | 71428.5714 | no spatter | 64.4571 | 808.0808 | 16.4657 | 2.4699 | 0.43002 | -1771.051 | Spatter | 415.9626 | 0.47086 | 1414.911 | blank | Keyhole Mode | 139.9999 | 14.1033
200 | 1000 | 35 | 35 | 55 | 110 | 1097.444 | 1.5714 | 9.9768 | 2 | Desired | 0.69956 | 7800 | 93.3209 | 500 | 7688.7605 | 0.0033424 | 2459.2006 | 54674.2315 | 71428.5714 | no spatter | 45.5495 | 565.6566 | 19.9535 | 1.0974 | 1.5286 | -1250.5765 | Spatter | 207.9813 | 0.23543 | 744.1482 | blank | Keyhole Mode | 139.9124 | 13.2066
200 | 1500 | 29 | 35 | 43.5 | 87 | 1065.5411 | 1.5 | 12.2476 | 2 | Desired | 0.69488 | 7800 | 77.9198 | 500 | 6235.8287 | 0.0032293 | 2442.8042 | 54681.3564 | 71428.5714 | no spatter | 36.9421 | 468.6869 | 24.4952 | 0.71036 | 3.3393 | -1013.637 | Spatter | 138.6542 | 0.15695 | 508.7587 | blank | Transition Mode | 138.976 | 12.7895
200 | 2000 | 25 | 35 | 37.5 | 75 | 1034.9051 | 1.5 | 13.7987 | 2 | Desired | 0.68249 | 7800 | 68.0436 | 500 | 5304.1122 | 0.0031295 | 2407.3982 | 54687.9802 | 71428.5714 | no spatter | 31.4225 | 404.0404 | 27.5975 | 0.51745 | 5.7659 | -861.6957 | Spatter | 103.9906 | 0.11771 | 384.1122 | blank | Transition Mode | 136.4984 | 12.3513
200 | 2500 | 23.3333 | 35 | 35 | 70 | 989.5654 | 1.5 | 14.1366 | 2 | Desired | 0.66339 | 7800 | 60.7004 | 500 | 4611.3554 | 0.0029911 | 2363.1037 | 54694.641 | 71428.5714 | no spatter | 27.3185 | 377.1043 | 28.2733 | 0.39583 | 8.6145 | -748.7231 | Spatter | 83.1925 | 0.094171 | 314.461 | blank | Transition Mode | 132.6779 | 11.6354
250 | 100 | 125 | 35 | 187.5 | 375 | 3150.9127 | 1.5 | 8.4024 | 2 | Desired | 0.7 | 7800 | 334.1821 | 500 | 30411.519 | 0.0096492 | 1888.4931 | 54651.3899 | 71428.5714 | no spatter | 180.163 | 2020.202 | 16.8049 | 31.5091 | 0.043888 | -4956.1314 | no spatter | 2599.766 | 2.3543 | 7947.0517 | blank | Keyhole Mode | 175 | 22.1634
250 | 500 | 56.6667 | 35 | 85 | 170 | 1540.1834 | 1.5 | 9.0599 | 2 | keyhole | 0.7 | 7800 | 155.9847 | 500 | 13600.4446 | 0.0047044 | 2449.8533 | 54660.9423 | 71428.5714 | no spatter | 80.5714 | 915.825 | 18.1198 | 3.0804 | 0.53631 | -2214.6351 | Spatter | 519.9532 | 0.47086 | 1744.1852 | spatter | Keyhole Mode | 175 | 15.6957
250 | 1000 | 40 | 35 | 60 | 120 | 1371.0166 | 1.5 | 11.4251 | 2 | Desired | 0.69993 | 7800 | 113.7498 | 500 | 9616.0153 | 0.0041613 | 2523.2542 | 54668.1036 | 71428.5714 | no spatter | 56.9669 | 646.4646 | 22.8503 | 1.371 | 1.9096 | -1564.8671 | Spatter | 259.9766 | 0.23543 | 915.3311 | blank | Keyhole Mode | 174.9827 | 14.7893
250 | 1500 | 33.3333 | 35 | 50 | 100 | 1338.9895 | 1.5 | 13.3899 | 2 | Desired | 0.6985 | 7800 | 94.8755 | 500 | 7835.4239 | 0.0040511 | 2520.8713 | 54673.6592 | 71428.5714 | no spatter | 46.4184 | 538.7205 | 26.7798 | 0.89266 | 4.1963 | -1274.4939 | Spatter | 173.3177 | 0.15695 | 628.209 | blank | Keyhole Mode | 174.6257 | 14.4809
250 | 2000 | 27.6667 | 35 | 41.5 | 83 | 1315.2071 | 1.5 | 15.8459 | 2 | keyhole | 0.69304 | 7800 | 83.1854 | 500 | 6732.5841 | 0.0039686 | 2499.5231 | 54678.5743 | 71428.5714 | no spatter | 39.885 | 447.1381 | 31.6917 | 0.6576 | 7.3276 | -1094.6463 | Spatter | 129.9883 | 0.11771 | 467.61 | spatter | Transition Mode | 173.2594 | 14.3306
250 | 2500 | 25 | 35 | 37.5 | 75 | 1275.5397 | 1.5 | 17.0072 | 2 | Desired | 0.68249 | 7800 | 74.6799 | 500 | 5930.1777 | 0.0038453 | 2470.0718 | 54683.2999 | 71428.5714 | no spatter | 35.1314 | 404.0404 | 34.0144 | 0.51022 | 11.104 | -963.7924 | Spatter | 103.9906 | 0.094171 | 375.4277 | blank | Transition Mode | 170.623 | 13.8657
300 | 100 | 133.3333 | 35 | 200 | 400 | 3776.5245 | 1.5 | 9.4413 | 2 | Desired | 0.7 | 7800 | 398.6545 | 500 | 36493.8228 | 0.01152 | 1899.6917 | 54650.102 | 71428.5714 | no spatter | 216.1956 | 2154.8816 | 18.8826 | 37.7652 | 0.052602 | -5948.0141 | no spatter | 3119.7192 | 2.3543 | 9456.988 | blank | Keyhole Mode | 210 | 24.1424
300 | 500 | 61 | 35 | 91.5 | 183 | 1845.4373 | 1.5 | 10.0844 | 2 | Desired | 0.7 | 7800 | 184.8177 | 500 | 16320.5337 | 0.0056188 | 2481.1894 | 54658.0621 | 71428.5714 | no spatter | 96.6856 | 985.8586 | 20.1687 | 3.6909 | 0.64261 | -2658.2185 | Spatter | 623.9438 | 0.47086 | 2061.3737 | blank | Keyhole Mode | 210 | 17.185
300 | 1000 | 43.3333 | 35 | 65 | 130 | 1644.1505 | 1.5 | 12.6473 | 2 | Desired | 0.69999 | 7800 | 134.1459 | 500 | 11540.1795 | 0.0049797 | 2567.7428 | 54664.0277 | 71428.5714 | no spatter | 68.366 | 700.3366 | 25.2946 | 1.6442 | 2.2901 | -1878.6536 | Spatter | 311.9719 | 0.23543 | 1079.0979 | blank | Keyhole Mode | 209.9967 | 16.2679
300 | 1500 | 36 | 35 | 54 | 108 | 1609.3182 | 1.5 | 14.9011 | 2 | Desired | 0.69956 | 7800 | 111.6378 | 500 | 9416.77 | 0.0048604 | 2574.7382 | 54668.6208 | 71428.5714 | no spatter | 55.7866 | 581.8182 | 29.8022 | 1.0729 | 5.0435 | -1532.3748 | Spatter | 207.9813 | 0.15695 | 738.2063 | blank | Keyhole Mode | 209.8686 | 16.031
300 | 2000 | 30.6667 | 35 | 46 | 92 | 1589.0204 | 1.5 | 17.272 | 2 | keyhole | 0.69723 | 7800 | 97.9767 | 500 | 8127.9888 | 0.0047894 | 2562.0217 | 54672.5792 | 71428.5714 | no spatter | 48.1516 | 495.6229 | 34.5439 | 0.79451 | 8.8531 | -1322.2044 | Spatter | 155.986 | 0.11771 | 554.707 | spatter | Keyhole Mode | 209.1693 | 15.919
300 | 2500 | 27.3333 | 35 | 41 | 82 | 1553.3749 | 1.5 | 18.9436 | 2 | Desired | 0.69163 | 7800 | 88.2615 | 500 | 7211.465 | 0.0046771 | 2541.5435 | 54676.2553 | 71428.5714 | no spatter | 42.7219 | 441.7508 | 37.8872 | 0.62135 | 13.5227 | -1172.7407 | Spatter | 124.7888 | 0.094171 | 442.6572 | blank | Keyhole Mode | 207.4882 | 15.623
150 | 20 | 100 | 500 | 134.833 | 423.3 | 1077.8005 | 1.3483 | 2.5462 | 3.1394 | keyhole | 0.51953 | 7800 | 17.7648 | 500 | 560.83 | 0.003707 | 821.812 | 55064.2376 | 5000 | spatter | 3.3225 | 1616.1616 | 7.9936 | 53.89 | 0.00060049 | -88.1764 | no spatter | 38.2166 | 0.824 | 585.8427 | spatter | Conduction Mode | 77.929 | 57.3102
250 | 20 | 100 | 500 | 187.59 | 510.2 | 1906.791 | 1.8759 | 3.7373 | 2.7198 | Desired | 0.62689 | 7800 | 23.7756 | 500 | 1127.8878 | 0.0061806 | 1234.9111 | 54852.3862 | 5000 | spatter | 6.6818 | 1616.1616 | 10.1647 | 95.3395 | 0.0010624 | -180.6503 | no spatter | 63.6943 | 0.824 | 655.933 | blank | Conduction Mode | 156.7234 | 121.3784
350 | 20 | 100 | 500 | 316.6 | 549.2 | 2726.4948 | 3.166 | 4.9645 | 1.7347 | Desired | 0.67039 | 7800 | 29.7191 | 500 | 1688.5931 | 0.0085956 | 1479.0778 | 54782.9904 | 5000 | spatter | 10.0035 | 1616.1616 | 8.6118 | 136.3247 | 0.001519 | -272.0884 | no spatter | 89.172 | 0.824 | 732.214 | blank | Conduction Mode | 234.635 | 177.4004
450 | 20 | 100 | 500 | 422.7 | 665 | 3515.2146 | 4.227 | 5.286 | 1.5732 | Desired | 0.688 | 7800 | 35.4379 | 500 | 2228.1042 | 0.011029 | 1636.6995 | 54749.2213 | 5000 | spatter | 13.1997 | 1616.1616 | 8.3161 | 175.7607 | 0.0019585 | -360.0701 | no spatter | 114.6497 | 0.824 | 806.3008 | blank | Conduction Mode | 309.6017 | 226.3098
150 | 50 | 100 | 500 | 60.02 | 340.2 | 503.4941 | 0.6002 | 1.48 | 5.6681 | keyhole | 0.29297 | 7800 | 13.9402 | 500 | 200.023 | 0.0020066 | 417.5823 | 55831.0844 | 5000 | spatter | 1.185 | 1616.1616 | 8.3888 | 10.0699 | 0.0017532 | -29.3371 | no spatter | 15.2866 | 0.3296 | 519.2146 | spatter | Conduction Mode | 43.9458 | 14.1836
250 | 50 | 100 | 500 | 132.19 | 469.7 | 991.0226 | 1.3219 | 2.1099 | 3.5532 | keyhole | 0.41644 | 7800 | 16.843 | 500 | 473.8677 | 0.0035522 | 818.7857 | 55141.7707 | 5000 | spatter | 2.8073 | 1616.1616 | 7.497 | 19.8205 | 0.0034509 | -73.9948 | no spatter | 25.4777 | 0.3296 | 550.2285 | spatter | Conduction Mode | 104.1106 | 43.196
350 | 50 | 100 | 500 | 226.37 | 484.3 | 1572.4275 | 2.2637 | 3.2468 | 2.1394 | Desired | 0.50246 | 7800 | 20.3047 | 500 | 800.4427 | 0.0051913 | 1147.2719 | 54938.0002 | 5000 | spatter | 4.742 | 1616.1616 | 6.9463 | 31.4486 | 0.0054754 | -127.2516 | no spatter | 35.6688 | 0.3296 | 580.8752 | blank | Conduction Mode | 175.8604 | 79.3291
450 | 50 | 100 | 500 | 247.32 | 545.4 | 2198.0885 | 2.4732 | 4.0302 | 2.2052 | Desired | 0.56238 | 7800 | 24.0299 | 500 | 1151.8764 | 0.0070646 | 1395.0399 | 54848.0313 | 5000 | spatter | 6.8239 | 1616.1616 | 8.8876 | 43.9618 | 0.0076541 | -184.5623 | no spatter | 45.8599 | 0.3296 | 607.4556 | blank | Conduction Mode | 253.0718 | 118.9036
150 | 80 | 100 | 500 | 51.78 | 282.1 | 291.4305 | 0.5178 | 1.0331 | 5.448 | keyhole | 0.2012 | 7800 | 12.9711 | 500 | 108.5977 | 0.0013514 | 251.9656 | 56850.7231 | 5000 | spatter | 0.64335 | 1616.1616 | 5.6282 | 3.6429 | 0.0025979 | -14.4278 | no spatter | 9.5541 | 0.206 | 507.4045 | spatter | Conduction Mode | 30.1799 | 5.6672
250 | 80 | 100 | 500 | 124.5 | 377.3 | 642.2054 | 1.245 | 1.7021 | 3.0305 | keyhole | 0.30206 | 7800 | 14.7004 | 500 | 271.7327 | 0.0024429 | 556.3045 | 55515.2427 | 5000 | spatter | 1.6098 | 1616.1616 | 5.1583 | 8.0276 | 0.0057248 | -41.0313 | no spatter | 15.9236 | 0.206 | 526.5875 | spatter | Conduction Mode | 75.5162 | 19.8186
350 | 80 | 100 | 500 | 175.45 | 431.2 | 1093.8288 | 1.7545 | 2.5367 | 2.4577 | Desired | 0.38253 | 7800 | 16.9268 | 500 | 481.7694 | 0.0037649 | 856.5728 | 55133.5644 | 5000 | spatter | 2.8541 | 1616.1616 | 6.2344 | 13.6729 | 0.0097507 | -75.2834 | no spatter | 22.293 | 0.206 | 543.3617 | blank | Conduction Mode | 133.8866 | 41.9208
450 | 80 | 100 | 500 | 212.73 | 497 | 1613.3177 | 2.1273 | 3.2461 | 2.3363 | Desired | 0.44673 | 7800 | 19.4877 | 500 | 723.3684 | 0.0053265 | 1117.1142 | 54969.4549 | 5000 | spatter | 4.2854 | 1616.1616 | 7.5839 | 20.1665 | 0.014382 | -114.6826 | no spatter | 28.6624 | 0.206 | 559.7959 | blank | Conduction Mode | 201.0284 | 69.9529
100 | 800 | 69.67 | 50 | 150 | 75 | 490.8318 | 2.153 | 6.5444 | 0.5 | LOF | 0.62689 | 7800 | 35.7312 | 500 | 2255.7755 | 0.0015197 | 1899.9701 | 54747.9252 | 50000 | spatter | 13.3636 | 1125.9798 | 3.2722 | 0.61354 | 0.43754 | -364.5827 | Spatter | 63.6943 | 0.206 | 521.0014 | blank | Conduction Mode | 62.6893 | 7.7888
200 | 800 | 69.67 | 50 | 220 | 362 | 1077.1843 | 3.1577 | 2.9756 | 1.6455 | Desired | 0.69236 | 7800 | 64.6369 | 500 | 4982.7279 | 0.0036037 | 2319.9856 | 54690.8399 | 50000 | spatter | 29.5185 | 1125.9798 | 4.8963 | 1.3465 | 0.96023 | -809.2854 | Spatter | 127.3885 | 0.206 | 705.1146 | blank | Transition Mode | 138.473 | 15.9359
300 | 800 | 69.67 | 50 | 320 | 83 | 1628.7517 | 4.5931 | 19.6235 | 0.25938 | LOF | 0.6992 | 7800 | 91.8278 | 500 | 7547.905 | 0.0049023 | 2473.7227 | 54674.8022 | 50000 | spatter | 44.7151 | 1125.9798 | 5.0898 | 2.0359 | 1.4519 | -1227.6062 | Spatter | 191.0828 | 0.206 | 891.0914 | blank | Keyhole Mode | 209.7608 | 19.703
400 | 800 | 50 | 50 | 430 | 362 | 2171.9483 | 8.6 | 5.9999 | 0.84186 | LOF | 0.69992 | 7800 | 118.606 | 500 | 10074.1518 | 0.006758 | 2556.2336 | 54666.9919 | 50000 | spatter | 59.681 | 808.0808 | 5.051 | 2.7149 | 1.9361 | -1639.5785 | Spatter | 254.7771 | 0.206 | 981.0059 | blank | Keyhole Mode | 279.9667 | 26.0368
200 | 100 | 50 | 78 | 390 | 362 | 1684.787 | 7.8 | 4.6541 | 0.92821 | LOF | 0.7 | 7800 | 89.3365 | 500 | 7312.8743 | 0.0053401 | 2040.3498 | 54675.8032 | 32051.2821 | spatter | 43.3227 | 808.0808 | 4.32 | 16.8479 | 0.023467 | -1189.2782 | no spatter | 418.7657 | 1.0564 | 1431.6838 | blank | Keyhole Mode | 140 | 37.6333
250 | 100 | 50 | 78 | 500 | 362 | 2095.1425 | 10 | 5.7877 | 0.724 | LOF | 0.7 | 7800 | 108.7156 | 500 | 9141.096 | 0.0065335 | 2095.8087 | 54669.3737 | 32051.2821 | spatter | 54.1534 | 808.0808 | 4.1903 | 20.9514 | 0.029182 | -1487.4187 | no spatter | 523.4572 | 1.0564 | 1730.4111 | blank | Keyhole Mode | 175 | 42.8781
300 | 100 | 50 | 78 | 640 | 362 | 2505.4974 | 12.8 | 6.9213 | 0.56563 | LOF | 0.7 | 7800 | 128.0947 | 500 | 10969.3153 | 0.0077357 | 2134.487 | 54665.0878 | 32051.2821 | spatter | 64.9841 | 808.0808 | 3.9148 | 25.055 | 0.034898 | -1785.5589 | no spatter | 628.1486 | 1.0564 | 2029.3819 | blank | Keyhole Mode | 210 | 47.663
100 | 1670 | 69.67 | 200 | 514 | 362 | 102.5798 | 7.3776 | 0.28337 | 0.70428 | balling | 0.045782 | 7800 | 11.9711 | 500 | 14.2526 | 0.0011817 | 37.8598 | 73886.7375 | 12500 | spatter | 0.084435 | 1125.9798 | 0.19957 | 0.061425 | 0.39848 | 0.95774 | Spatter | 1.907 | 0.024671 | 346.2132 | blank | Conduction Mode | 4.5782 | 0.17758
150 | 1670 | 69.67 | 200 | 713 | 362 | 94.9696 | 10.234 | 0.26235 | 0.50771 | balling | 0.067537 | 7800 | 12.1543 | 500 | 31.5381 | 0.0011707 | 82.5132 | 62625.7418 | 12500 | spatter | 0.18684 | 1125.9798 | 0.1332 | 0.056868 | 0.36891 | -1.8611 | Spatter | 2.8605 | 0.024671 | 349.0442 | blank | Conduction Mode | 10.1306 | 0.46033
200 | 1670 | 69.67 | 200 | 719 | 362 | 84.5758 | 10.3201 | 0.23363 | 0.50348 | balling | 0.08857 | 7800 | 12.4045 | 500 | 55.1459 | 0.0011563 | 141.3679 | 59075.0201 | 12500 | spatter | 0.32669 | 1125.9798 | 0.11763 | 0.050644 | 0.32854 | -5.711 | Spatter | 3.814 | 0.024671 | 351.8108 | blank | Conduction Mode | 17.7139 | 0.89581
200 | 3300 | 69.67 | 200 | 447 | 362 | 1540.512 | 6.416 | 4.2556 | 0.80984 | LOF | 0.046318 | 7800 | 12.0375 | 500 | 20.5154 | 0.0049236 | 54.4127 | 67385.6113 | 12500 | spatter | 0.12154 | 1125.9798 | 3.4463 | 0.46682 | 23.3668 | -0.063592 | Spatter | 1.9301 | 0.012485 | 340.88 | blank | Conduction Mode | 9.2636 | 0.42478
200 | 5000 | 69.67 | 200 | 514 | 362 | 4916.1539 | 7.3776 | 13.5805 | 0.70428 | LOF | 0.030924 | 7800 | 11.938 | 500 | 11.1276 | 0.01487 | 29.8014 | 80419.6296 | 12500 | spatter | 0.065922 | 1125.9798 | 9.5645 | 0.98323 | 171.1875 | 1.4673 | Spatter | 1.2739 | 0.00824 | 328.7999 | blank | Conduction Mode | 6.1849 | 0.34208
200 | 1670 | 69.67 | 200 | 431 | 362 | 84.5758 | 6.1863 | 0.23363 | 0.83991 | balling | 0.08857 | 7800 | 12.4045 | 500 | 55.1459 | 0.0011563 | 141.3679 | 59075.0201 | 12500 | spatter | 0.32669 | 1125.9798 | 0.19623 | 0.050644 | 0.32854 | -5.711 | Spatter | 3.814 | 0.024671 | 351.6796 | blank | Conduction Mode | 17.7139 | 0.89581
200 | 1670 | 100 | 200 | 1187 | 25479.2711 | 84.5758 | 11.87 | 0.0033194 | 21.4653 | balling | 0.08857 | 7800 | 12.4045 | 500 | 55.1459 | 0.076144 | 141.3679 | 59075.0201 | 12500 | spatter | 0.32669 | 1616.1616 | 0.071252 | 0.050644 | 0.32854 | -5.711 | Spatter | 3.814 | 0.024671 | 500.3579 | blank | Conduction Mode | 17.7139 | 16.2343
25 | 50 | 100 | 80 | 332.5788 | 218.4006 | 332.5788 | 3.3258 | 1.5228 | 0.65669 | balling | 0.67949 | 7800 | 24.6258 | 500 | 1208.0983 | 0.0013122 | 1054.4473 | 54838.5036 | 31250 | spatter | 7.157 | 1 | 1 | 6.6516 | 0.0011581 | -193.7308 | no spatter | 99.5223 | 2.06 | 280.7304 | blank | Conduction Mode | 16.9871 | 48.0285
25 | 80 | 100 | 80 | 247.5292 | 182.5689 | 247.5292 | 2.4753 | 1.3558 | 0.73757 | balling | 0.62292 | 7800 | 21.1011 | 500 | 875.5747 | 0.0010192 | 994.6506 | 54912.6815 | 31250 | spatter | 5.1871 | 1 | 1 | 3.0941 | 0.0022065 | -139.5039 | no spatter | 62.2014 | 1.2875 | 175.3172 | blank | Conduction Mode | 15.573 | 33.5598
25 | 110 | 100 | 80 | 198.2614 | 157.2957 | 198.2614 | 1.9826 | 1.2604 | 0.79337 | balling | 0.55931 | 7800 | 18.9267 | 500 | 670.445 | 0.00084054 | 902.4501 | 54995.2548 | 31250 | spatter | 3.9718 | 1 | 1 | 1.8024 | 0.0033414 | -106.052 | no spatter | 45.2374 | 0.93636 | 127.2324 | blank | Conduction Mode | 13.9827 | 24.341
25 | 140 | 100 | 80 | 165.7869 | 138.7093 | 165.7869 | 1.6579 | 1.1952 | 0.83667 | balling | 0.50158 | 7800 | 17.4692 | 500 | 532.946 | 0.00071887 | 808.4148 | 55086.3312 | 31250 | spatter | 3.1573 | 1 | 1 | 1.1842 | 0.004526 | -83.6291 | no spatter | 35.5437 | 0.73571 | 99.6915 | blank | Conduction Mode | 12.5395 | 18.2012
50 | 50 | 100 | 80 | 612.1367 | 341.6936 | 630.5008 | 6.1214 | 1.8452 | 0.5582 | balling | 0.6994 | 7800 | 38.1823 | 500 | 2487.0071 | 0.0023415 | 1400.0028 | 54738.2229 | 31250 | spatter | 14.7335 | 22.1 | 1.03 | 12.61 | 0.0021955 | -402.2912 | no spatter | 199.0446 | 2.06 | 569.3896 | blank | Conduction Mode | 34.9699 | 45.201
50 | 80 | 100 | 80 | 370.3525 | 289.45 | 492.5688 | 3.7035 | 1.7017 | 0.78155 | balling | 0.69151 | 7800 | 32.4262 | 500 | 1943.9804 | 0.0018738 | 1437.071 | 54764.6663 | 31250 | spatter | 11.5165 | 31.4 | 1.33 | 6.1571 | 0.0043909 | -313.7361 | no spatter | 124.4029 | 1.2875 | 361.2872 | blank | Conduction Mode | 34.5756 | 33.4583
50 | 110 | 100 | 80 | 303.62 | 254.2607 | 415.9594 | 3.0362 | 1.636 | 0.83743 | balling | 0.67172 | 7800 | 28.8901 | 500 | 1610.3903 | 0.0016022 | 1420.0933 | 54789.7654 | 31250 | spatter | 9.5402 | 33.9 | 1.37 | 3.7814 | 0.0070104 | -259.3353 | no spatter | 90.4748 | 0.93636 | 266.0604 | blank | Conduction Mode | 33.5862 | 27.3973
50 | 140 | 100 | 80 | 228.5999 | 227.402 | 363.4739 | 2.286 | 1.5984 | 0.99476 | balling | 0.64376 | 7800 | 26.3211 | 500 | 1368.0269 | 0.0014107 | 1377.259 | 54815.69 | 31250 | spatter | 8.1044 | 30.9 | 1.59 | 2.5962 | 0.0099228 | -219.8115 | no spatter | 71.0874 | 0.73571 | 209.809 | blank | Conduction Mode | 32.1878 | 23.6074
75 | 290 | 100 | 80 | 137.1719 | 201.8553 | 386.8248 | 1.3717 | 1.9163 | 1.4715 | keyhole | 0.58724 | 7800 | 25.6064 | 500 | 1300.6072 | 0.0014215 | 1468.4676 | 54824.6221 | 31250 | spatter | 7.705 | 39.8 | 2.82 | 1.3339 | 0.045312 | -208.8169 | no spatter | 51.477 | 0.35517 | 155.4204 | spatter | Conduction Mode | 44.0431 | 20.0394
75 | 320 | 100 | 80 | 125.7097 | 190.8096 | 365.8152 | 1.2571 | 1.9172 | 1.5179 | keyhole | 0.56619 | 7800 | 24.4738 | 500 | 1193.7563 | 0.0013441 | 1422.3992 | 54840.8486 | 31250 | spatter | 7.072 | 38.1 | 2.91 | 1.1432 | 0.052176 | -191.392 | no spatter | 46.6511 | 0.32188 | 140.9213 | spatter | Conduction Mode | 42.4643 | 18.4457
100 | 80 | 100 | 80 | 429.5179 | 430.4008 | 949.2346 | 4.2952 | 2.2055 | 1.0021 | balling | 0.6999 | 7800 | 53.5321 | 500 | 3935.1051 | 0.0033667 | 1762.0743 | 54703.4064 | 31250 | spatter | 23.3122 | 146 | 2.21 | 11.8654 | 0.0084617 | -638.4424 | no spatter | 248.8057 | 1.2875 | 748.6813 | blank | Transition Mode | 69.9897 | 40.1465
100 | 110 | 100 | 80 | 305.6233 | 382.7409 | 819.0705 | 3.0562 | 2.14 | 1.2523 | balling | 0.69886 | 7800 | 47.3394 | 500 | 3350.8855 | 0.0029258 | 1803.3179 | 54713.8292 | 31250 | spatter | 19.8512 | 145 | 2.68 | 7.4461 | 0.013804 | -543.1697 | no spatter | 180.9496 | 0.93636 | 556.0333 | blank | Transition Mode | 69.8858 | 35.3535
100 | 290 | 100 | 80 | 177.242 | 245.0061 | 549.4503 | 1.7724 | 2.2426 | 1.3823 | balling | 0.63865 | 7800 | 31.811 | 500 | 1885.9462 | 0.0019413 | 1714.032 | 54768.394 | 31250 | spatter | 11.1727 | 73.9 | 3.1 | 1.8947 | 0.064362 | -304.2721 | no spatter | 68.6361 | 0.35517 | 215.1367 | blank | Conduction Mode | 63.8647 | 24.9817
100 | 320 | 100 | 80 | 157.4556 | 232.1683 | 525.9018 | 1.5746 | 2.2652 | 1.4745 | balling | 0.62292 | 7800 | 30.3822 | 500 | 1751.1494 | 0.0018538 | 1680.7834 | 54778.0071 | 31250 | spatter | 10.3741 | 72.9 | 3.34 | 1.6434 | 0.075009 | -282.2899 | no spatter | 62.2014 | 0.32188 | 196.0128 | blank | Conduction Mode | 62.2918 | 23.3694
125 | 80 | 100 | 80 | 412.2849 | 477.1537 | 1175.012 | 4.1228 | 2.4625 | 1.1573 | LOF | 0.69999 | 7800 | 63.967 | 500 | 4919.5251 | 0.0040684 | 1843.5279 | 54691.4463 | 31250 | spatter | 29.1441 | 276 | 2.85 | 14.6877 | 0.010474 | -798.9784 | no spatter | 311.0072 | 1.2875 | 964.0358 | blank | Transition Mode | 87.4986 | 40.4283
125 | 110 | 100 | 80 | 371.5603 | 427.6154 | 1014.3596 | 3.7156 | 2.3721 | 1.1509 | LOF | 0.69977 | 7800 | 56.2772 | 500 | 4194.077 | 0.0035397 | 1898.6247 | 54699.7155 | 31250 | spatter | 24.8464 | 255 | 2.73 | 9.2215 | 0.017096 | -680.6747 | no spatter | 226.187 | 0.93636 | 718.4397 | blank | Transition Mode | 87.4713 | 36.4188
125 | 140 | 100 | 80 | 296.2495 | 391.0241 | 918.3733 | 2.9625 | 2.3486 | 1.3199 | LOF | 0.69872 | 7800 | 51.1679 | 500 | 3712.0663 | 0.0032116 | 1922.3961 | 54706.9981 | 31250 | spatter | 21.9909 | 191 | 3.1 | 6.5598 | 0.025072 | -602.0699 | no spatter | 177.7184 | 0.73571 | 561.3993 | blank | Transition Mode | 87.3399 | 35.3119
125 | 290 | 100 | 80 | 199.7547 | 283.7509 | 709.1291 | 1.9975 | 2.4991 | 1.4205 | LOF | 0.66662 | 7800 | 37.9032 | 500 | 2460.6791 | 0.002448 | 1876.9231 | 54739.2356 | 31250 | spatter | 14.5775 | 117 | 3.55 | 2.4453 | 0.083067 | -397.9977 | no spatter | 85.7951 | 0.35517 | 277.2614 | blank | Conduction Mode | 83.3272 | 28.5123
125 | 320 | 100 | 80 | 185.0317 | 270.1088 | 684.6175 | 1.8503 | 2.5346 | 1.4598 | LOF | 0.6556 | 7800 | 36.24 | 500 | 2303.7691 | 0.0023568 | 1853.7828 | 54745.7511 | 31250 | spatter | 13.6479 | 114 | 3.7 | 2.1394 | 0.097646 | -372.4093 | no spatter | 77.7518 | 0.32188 | 253.1146 | blank | Conduction Mode | 81.9496 | 27.1509
150 | 80 | 100 | 80 | 430.9818 | 509.2081 | 1400.6908 | 4.3098 | 2.7507 | 1.1815 | LOF | 0.7 | 7800 | 74.3973 | 500 | 5903.5151 | 0.0047486 | 1902.1117 | 54683.4789 | 31250 | spatter | 34.9734 | 392 | 3.25 | 17.5086 | 0.012486 | -959.4444 | no spatter | 373.2086 | 1.2875 | 1175.5476 | blank | Transition Mode | 104.9998 | 41.884
150 | 110 | 100 | 80 | 373.1299 | 461.5967 | 1208.9408 | 3.7313 | 2.619 | 1.2371 | LOF | 0.69995 | 7800 | 65.1826 | 500 | 5034.2117 | 0.0041356 | 1967.5911 | 54690.3572 | 31250 | spatter | 29.8235 | 344 | 3.24 | 10.9904 | 0.020375 | -817.6812 | no spatter | 271.4244 | 0.93636 | 873.7048 | blank | Transition Mode | 104.9931 | 38.3391
150 | 140 | 100 | 80 | 306.8651 | 425.716 | 1095.5085 | 3.0687 | 2.5733 | 1.3873 | LOF | 0.69964 | 7800 | 59.0995 | 500 | 4460.3311 | 0.0037602 | 1999.8987 | 54696.3679 | 31250 | spatter | 26.4238 | 261 | 3.57 | 7.8251 | 0.029907 | -724.0946 | no spatter | 213.2621 | 0.73571 | 683.5834 | blank | Transition Mode | 104.9455 | 37.2831
150 | 170 | 100 | 80 | 285.1005 | 396.7324 | 1020.6596 | 2.851 | 2.5727 | 1.3916 | LOF | 0.69862 | 7800 | 54.6631 | 500 | 4041.8038 | 0.0035034 | 2014.2654 | 54701.8284 | 31250 | spatter | 23.9443 | 228 | 3.58 | 6.0039 | 0.041085 | -655.8425 | no spatter | 175.6276 | 0.60588 | 567.028 | blank | Transition Mode | 104.7931 | 35.8046
150 | 200 | 100 | 80 | 268.6341 | 372.5494 | 967.0826 | 2.6863 | 2.5959 | 1.3868 | LOF | 0.69649 | 7800 | 51.1988 | 500 | 3714.9852 | 0.0033138 | 2017.713 | 54706.9484 | 31250 | spatter | 22.0082 | 215 | 3.6 | 4.8354 | 0.05388 | -602.5459 | no spatter | 149.2834 | 0.515 | 488.3697 | blank | Transition Mode | 104.4732 | 34.1881
150 | 290 | 100 | 80 | 221.1225 | 318.5822 | 864.5891 | 2.2112 | 2.7139 | 1.4407 | LOF | 0.68184 | 7800 | 43.8344 | 500 | 3020.2273 | 0.0029382 | 1992.0114 | 54721.5166 | 31250 | spatter | 17.8923 | 164 | 3.91 | 2.9813 | 0.10128 | -489.247 | no spatter | 102.9541 | 0.35517 | 340.6687 | blank | Transition Mode | 102.2755 | 31.2741
150 | 320 | 100 | 80 | 206.8342 | 304.8874 | 839.747 | 2.0683 | 2.7543 | 1.4741 | LOF | 0.67442 | 7800 | 41.9654 | 500 | 2843.9025 | 0.0028463 | 1976.2014 | 54726.3472 | 31250 | spatter | 16.8478 | 139 | 4.06 | 2.6242 | 0.11977 | -460.4925 | no spatter | 93.3021 | 0.32188 | 305.2973 | blank | Conduction Mode | 101.1632 | 30.986
175 | 80 | 100 | 80 | 440.7469 | 526.6895 | 1626.3559 | 4.4075 | 3.0879 | 1.195 | LOF | 0.7 | 7800 | 84.8269 | 500 | 6887.4453 | 0.0054094 | 1946.2864 | 54677.7891 | 31250 | spatter | 40.8024 | 523 | 3.69 | 20.3294 | 0.014498 | -1119.9006 | no spatter | 435.41 | 1.2875 | 1391.5375 | blank | Keyhole Mode | 122.5 | 43.0624
175 | 110 | 100 | 80 | 356.1774 | 484.9598 | 1403.339 | 3.5618 | 2.8937 | 1.3616 | LOF | 0.69999 | 7800 | 74.0797 | 500 | 5873.5564 | 0.0047163 | 2019.9345 | 54683.6821 | 31250 | spatter | 34.796 | 428 | 3.94 | 12.7576 | 0.023651 | -954.5588 | no spatter | 316.6618 | 0.93636 | 1027.1351 | blank | Transition Mode | 122.4984 | 40.1655
175 | 140 | 100 | 80 | 378.5558 | 452.2642 | 1271.9474 | 3.7856 | 2.8124 | 1.1947 | LOF | 0.6999 | 7800 | 66.9999 | 500 | 5205.6547 | 0.0042955 | 2058.8548 | 54688.8188 | 31250 | spatter | 30.8392 | 401 | 3.36 | 9.0853 | 0.034724 | -845.6395 | no spatter | 248.8057 | 0.73571 | 828.1034 | blank | Transition Mode | 122.482 | 37.5195
175 | 170 | 100 | 80 | 304.9227 | 425.0469 | 1186.1493 | 3.0492 | 2.7906 | 1.3939 | LOF | 0.69951 | 7800 | 61.8674 | 500 | 4721.4523 | 0.0040111 | 2078.9769 | 54693.4518 | 31250 | spatter | 27.9707 | 307 | 3.89 | 6.9773 | 0.047747 | -766.6774 | no spatter | 204.8988 | 0.60588 | 674.4535 | blank | Transition Mode | 122.4145 | 37.2066
175 | 200 | 100 | 80 | 273.2737 | 401.9606 | 1125.8877 | 2.7327 | 2.801 | 1.4709 | LOF | 0.69855 | 7800 | 57.8978 | 500 | 4346.9614 | 0.0038049 | 2087.7873 | 54697.7432 | 31250 | spatter | 25.7521 | 274 | 4.12 | 5.6294 | 0.062728 | -705.6066 | no spatter | 174.164 | 0.515 | 576.9592 | blank | Transition Mode | 122.2457 | 36.1194
175 | 290 | 100 | 80 | 238.5753 | 350.0206 | 1016.3306 | 2.3858 | 2.9036 | 1.4671 | LOF | 0.69012 | 7800 | 49.6237 | 500 | 3566.3913 | 0.0034137 | 2077.8145 | 54709.5867 | 31250 | spatter | 21.1279 | 215 | 4.26 | 3.5046 | 0.11905 | -578.3137 | no spatter | 120.1131 | 0.35517 | 405.2609 | blank | Transition Mode | 120.7705 | 33.4716
175 | 320 | 100 | 80 | 236.5632 | 336.8571 | 991.1998 | 2.3656 | 2.9425 | 1.424 | LOF | 0.68527 | 7800 | 47.5551 | 500 | 3371.2343 | 0.003322 | 2067.281 | 54713.4054 | 31250 | spatter | 19.9718 | 193 | 4.19 | 3.0975 | 0.14137 | -546.4881 | no spatter | 108.8525 | 0.32188 | 366.6094 | blank | Transition Mode | 119.9214 | 33.002
200 | 110 | 100 | 80 | 374.1668 | 497.7944 | 1597.6922 | 3.7417 | 3.2095 | 1.3304 | LOF | 0.7 | 7800 | 82.9747 | 500 | 6712.7069 | 0.0052835 | 2061.0445 | 54678.6777 | 31250 | spatter | 39.7672 | 563 | 4.27 | 14.5245 | 0.026927 | -1091.4048 | no spatter | 361.8992 | 0.93636 | 1196.6357 | blank | Transition Mode | 139.9996 | 40.9615
200 | 140 | 100 | 80 | 389.2855 | 470.8584 | 1448.142 | 3.8929 | 3.0755 | 1.2095 | LOF | 0.69997 | 7800 | 74.8894 | 500 | 5949.9466 | 0.0048196 | 2105.316 | 54683.1681 | 31250 | spatter | 35.2485 | 489 | 3.72 | 10.3439 | 0.039534 | -967.0163 | no spatter | 284.3494 | 0.73571 | 955.9122 | blank | Transition Mode | 139.9942 | 39.0052
200 | 170 | 100 | 80 | 349.9938 | 447.1293 | 1350.9762 | 3.4999 | 3.0214 | 1.2775 | LOF | 0.69983 | 7800 | 69.0428 | 500 | 5398.3794 | 0.0045087 | 2130.0056 | 54687.2061 | 31250 | spatter | 31.9809 | 386 | 3.86 | 7.9469 | 0.054382 | -877.0685 | no spatter | 234.1701 | 0.60588 | 782.438 | blank | Transition Mode | 139.9654 | 38.5587
200 | 200 | 100 | 80 | 301.2807 | 426.3288 | 1283.4556 | 3.0128 | 3.0105 | 1.4151 | LOF | 0.6994 | 7800 | 64.5446 | 500 | 4974.0142 | 0.0042858 | 2142.9394 | 54690.9226 | 31250 | spatter | 29.4669 | 345 | 4.26 | 6.4173 | 0.071507 | -807.8644 | no spatter | 199.0446 | 0.515 | 669.8032 | blank | Transition Mode | 139.8798 | 37.5518
200 | 290 | 100 | 80 | 261.8594 | 378.5021 | 1165.2744 | 2.6186 | 3.0786 | 1.4454 | LOF | 0.69462 | 7800 | 55.3063 | 500 | 4102.4858 | 0.0038776 | 2144.5661 | 54700.9676 | 31250 | spatter | 24.3038 | 269 | 4.45 | 4.0182 | 0.1365 | -665.7383 | no spatter | 137.2721 | 0.35517 | 470.9966 | blank | Transition Mode | 138.9245 | 35.2977
200 | 320 | 100 | 80 | 249.3669 | 366.372 | 1139.6067 | 2.4937 | 3.1105 | 1.4692 | LOF | 0.69151 | 7800 | 53.0324 | 500 | 3887.9608 | 0.0037862 | 2137.9042 | 54704.1312 | 31250 | spatter | 23.0329 | 246 | 4.57 | 3.5613 | 0.16254 | -630.7542 | no spatter | 124.4029 | 0.32188 | 427.1664 | blank | Transition Mode | 138.3024 | 34.843
225 | 110 | 100 | 80 | 391.274 | 500.1376 | 1792.0348 | 3.9127 | 3.5831 | 1.2782 | LOF | 0.7 | 7800 | 91.8692 | 500 | 7551.8114 | 0.0058386 | 2094.1922 | 54674.7861 | 31250 | spatter | 44.7382 | 899 | 4.58 | 16.2912 | 0.030202 | -1228.2433 | no spatter | 407.1367 | 0.93636 | 1427.0725 | blank | Keyhole Mode | 157.4999 | 39.6616
225 | 140 | 100 | 80 | 409.132 | 481.5694 | 1624.2541 | 4.0913 | 3.3728 | 1.1771 | LOF | 0.69999 | 7800 | 82.7752 | 500 | 6693.8898 | 0.005334 | 2142.905 | 54678.7762 | 31250 | spatter | 39.6557 | 585 | 3.97 | 11.6018 | 0.044342 | -1088.3362 | no spatter | 319.8931 | 0.73571 | 1086.3275 | blank | Transition Mode | 157.4981 | 40.2411
225 | 170 | 100 | 80 | 414.0767 | 463.1164 | 1515.5208 | 4.1408 | 3.2724 | 1.1184 | LOF | 0.69994 | 7800 | 76.206 | 500 | 6074.1463 | 0.0049978 | 2171.362 | 54682.3601 | 31250 | spatter | 35.9843 | 537 | 3.66 | 8.9148 | 0.061005 | -987.2704 | no spatter | 263.4414 | 0.60588 | 912.5185 | blank | Transition Mode | 157.4862 | 38.6432
225 | 200 | 100 | 80 | 310.431 | 445.8686 | 1440.4 | 3.1043 | 3.2305 | 1.4363 | LOF | 0.69975 | 7800 | 71.165 | 500 | 5598.586 | 0.0047589 | 2187.6321 | 54685.6484 | 31250 | spatter | 33.167 | 424 | 4.64 | 7.202 | 0.080251 | -909.7175 | no spatter | 223.9252 | 0.515 | 764.6624 | blank | Transition Mode | 157.444 | 38.7308
225 | 290 | 100 | 80 | 273.3906 | 404.3443 | 1312.2748 | 2.7339 | 3.2454 | 1.479 | LOF | 0.69707 | 7800 | 60.9148 | 500 | 4631.5851 | 0.0043327 | 2198.2352 | 54694.4183 | 31250 | spatter | 27.4383 | 320 | 4.8 | 4.5251 | 0.15372 | -752.0221 | no spatter | 154.4311 | 0.35517 | 535.5332 | blank | Transition Mode | 156.8417 | 36.9981
225 | 320 | 100 | 80 | 258.6971 | 393.7242 | 1285.7244 | 2.587 | 3.2655 | 1.522 | Desired | 0.69511 | 7800 | 58.4252 | 500 | 4396.7168 | 0.0042413 | 2194.5012 | 54697.1309 | 31250 | spatter | 26.0469 | 303 | 4.97 | 4.0179 | 0.18338 | -713.7205 | no spatter | 139.9532 | 0.32188 | 488.8761 | blank | Transition Mode | 156.3999 | 36.388
300 | 40 | 250 | 300 | 832.5604 | 1112.0617 | 2156.3314 | 3.3302 | 1.939 | 1.3357 | balling | 0.68379 | 7800 | 35.6288 | 500 | 2246.1171 | 0.0078988 | 1687.7069 | 54748.3739 | 8333.3333 | spatter | 13.3064 | 591 | 2.59 | 53.9083 | 0.0048055 | -363.0076 | no spatter | 106.1571 | 0.68667 | 479.537 | blank | Conduction Mode | 205.1361 | 143.7739
300 | 50 | 250 | 300 | 749.444 | 999.8221 | 1948.5545 | 2.9978 | 1.9489 | 1.3341 | balling | 0.66557 | 7800 | 32.548 | 500 | 1955.4724 | 0.007128 | 1657.5383 | 54763.9544 | 8333.3333 | spatter | 11.5846 | 468 | 2.6 | 38.9711 | 0.0067851 | -315.6102 | no spatter | 84.9257 | 0.54933 | 381.7383 | blank | Conduction Mode | 199.6717 | 132.9983
300 | 60 | 250 | 300 | 684.9915 | 909.7843 | 1787.8278 | 2.74 | 1.9651 | 1.3282 | balling | 0.64312 | 7800 | 30.1038 | 500 | 1724.8828 | 0.0065256 | 1614.9755 | 54780.0555 | 8333.3333 | spatter | 10.2185 | 364 | 2.61 | 29.7971 | 0.0089647 | -278.0064 | no spatter | 70.7714 | 0.45778 | 309.7611 | blank | Conduction Mode | 192.9368 | 124.3656
350 | 40 | 250 | 300 | 830.8766 | 1217.7151 | 2517.5561 | 3.3235 | 2.0674 | 1.4656 | balling | 0.69134 | 7800 | 39.904 | 500 | 2649.4299 | 0.0090695 | 1777.4721 | 54732.4213 | 8333.3333 | spatter | 15.6957 | 967 | 3.03 | 62.9389 | 0.0056106 | -428.7786 | no spatter | 123.85 | 0.68667 | 643.6233 | blank | Conduction Mode | 241.9704 | 147.151
350 | 50 | 250 | 300 | 749.9628 | 1099.795 | 2294.8861 | 2.9999 | 2.0866 | 1.4665 | balling | 0.67916 | 7800 | 36.4964 | 500 | 2327.9627 | 0.0082483 | 1759.7956 | 54744.6892 | 8333.3333 | spatter | 13.7912 | 745 | 3.06 | 45.8977 | 0.0079911 | -376.3547 | no spatter | 99.08 | 0.54933 | 505.7722 | blank | Conduction Mode | 237.7063 | 139.1514
350 | 60 | 250 | 300 | 703.7149 | 1004.7035 | 2125.2189 | 2.8149 | 2.1153 | 1.4277 | balling | 0.66257 | 7800 | 33.796 | 500 | 2073.208 | 0.0076129 | 1729.0382 | 54757.1161 | 8333.3333 | spatter | 12.282 | 604 | 3.02 | 35.4203 | 0.010656 | -334.8101 | no spatter | 82.5666 | 0.45778 | 415.9762 | blank | Conduction Mode | 231.8987 | 131.1887
400 | 40 | 250 | 300 | 903.2626 | 1312.5359 | 2872.375 | 3.6131 | 2.1884 | 1.4531 | balling | 0.69538 | 7800 | 44.1033 | 500 | 3045.5905 | 0.010206 | 1848.703 | 54720.8677 | 8333.3333 | spatter | 18.0426 | 1330 | 3.18 | 71.8094 | 0.0064013 | -493.3832 | no spatter | 141.5428 | 0.68667 | 804.229 | blank | Transition Mode | 278.1514 | 152.3482
400 | 50 | 250 | 300 | 783.9452 | 1190.5361 | 2634.0558 | 3.1358 | 2.2125 | 1.5186 | balling | 0.68739 | 7800 | 40.3632 | 500 | 2692.7501 | 0.0093353 | 1840.5486 | 54730.9922 | 8333.3333 | spatter | 15.9523 | 1070 | 3.36 | 52.6811 | 0.0091722 | -435.8431 | no spatter | 113.2343 | 0.54933 | 644.59 | blank | Conduction Mode | 274.9545 | 144.4046
400 | 60 | 250 | 300 | 731.0779 | 1092.0321 | 2456.4216 | 2.9243 | 2.2494 | 1.4937 | balling | 0.67536 | 7800 | 37.4205 | 500 | 2415.1444 | 0.0086728 | 1819.1153 | 54741.0391 | 8333.3333 | spatter | 14.3077 | 975 | 3.36 | 40.9404 | 0.012317 | -390.572 | no spatter | 94.3619 | 0.45778 | 561.9788 | blank | Conduction Mode | 270.146 | 134.5235
450 | 40 | 250 | 300 | 991.6467 | 1397.7371 | 3222.8517 | 3.9666 | 2.3058 | 1.4095 | LOF | 0.69753 | 7800 | 48.2512 | 500 | 3436.9029 | 0.011316 | 1906.8904 | 54712.072 | 8333.3333 | spatter | 20.3608 | 1650 | 3.25 | 80.5713 | 0.0071824 | -557.1971 | no spatter | 159.2357 | 0.68667 | 951.9218 | blank | Transition Mode | 313.8897 | 158.4665
450 | 50 | 250 | 300 | 838.2521 | 1273.1222 | 2967.4123 | 3.353 | 2.3308 | 1.5188 | Desired | 0.69236 | 7800 | 44.1636 | 500 | 3051.2852 | 0.010394 | 1906.1383 | 54720.7236 | 8333.3333 | spatter | 18.0763 | 1530 | 3.54 | 59.3482 | 0.010333 | -494.3119 | no spatter | 127.3885 | 0.54933 | 824.491 | blank | Transition Mode | 311.5642 | 146.9899
450 | 60 | 250 | 300 | 762.0979 | 1172.5236 | 2781.6574 | 3.0484 | 2.3724 | 1.5385 | Desired | 0.68379 | 7800 | 40.9798 | 500 | 2750.9204 | 0.0097066 | 1892.0635 | 54729.1441 | 8333.3333 | spatter | 16.2969 | 1250 | 3.65 | 46.361 | 0.013948 | -445.3293 | no spatter | 106.1571 | 0.45778 | 678.9552 | blank | Conduction Mode | 307.7042 | 141.4337
450 | 70 | 250 | 300 | 711.8717 | 1089.0065 | 2633.9253 | 2.8475 | 2.4186 | 1.5298 | Desired | 0.67224 | 7800 | 38.3607 | 500 | 2503.8375 | 0.0091537 | 1869.3973 | 54737.5868 | 8333.3333 | spatter | 14.8332 | 1060 | 3.7 | 37.6275 | 0.017977 | -405.0358 | no spatter | 90.9918 | 0.39238 | 577.9823 | blank | Conduction Mode | 302.5066 | 135.7432
450 | 80 | 250 | 300 | 645.0397 | 1018.5817 | 2509.2045 | 2.5802 | 2.4634 | 1.5791 | Desired | 0.65844 | 7800 | 36.137 | 500 | 2294.0574 | 0.0086874 | 1840.9415 | 54746.1837 | 8333.3333 | spatter | 13.5904 | 909 | 3.89 | 31.3651 | 0.022368 | -370.8256 | no spatter | 79.6178 | 0.34333 | 499.3478 | blank | Conduction Mode | 296.2982 | 130.3774
450 | 90 | 250 | 300 | 641.6401 | 958.6346 | 2399.7341 | 2.5666 | 2.5033 | 1.494 | LOF | 0.64312 | 7800 | 34.2129 | 500 | 2112.5414 | 0.0082815 | 1808.5401 | 54755.0015 | 8333.3333 | spatter | 12.5151 | 754 | 3.74 | 26.6637 | 0.027074 | -341.2245 | no spatter | 70.7714 | 0.30519 | 427.2489 | blank | Conduction Mode | 289.4051 | 126.3618
500 | 40 | 250 | 300 | 1005.7796 | 1474.0952 | 3570.5177 | 4.0231 | 2.4222 | 1.4656 | LOF | 0.69868 | 7800 | 52.3658 | 500 | 3825.0773 | 0.012405 | 1955.5037 | 54705.1259 | 8333.3333 | spatter | 22.6604 | 2090 | 3.55 | 89.2629 | 0.0079572 | -620.4994 | no spatter | 176.9285 | 0.68667 | 1135.5792 | blank | Transition Mode | 349.3413 | 162.1226
500 | 50 | 250 | 300 | 867.462 | 1348.3712 | 3296.3554 | 3.4698 | 2.4447 | 1.5544 | Desired | 0.69538 | 7800 | 47.9138 | 500 | 3405.0737 | 0.011431 | 1960.6604 | 54712.7119 | 8333.3333 | spatter | 20.1722 | 1840 | 3.8 | 65.9271 | 0.011478 | -552.0065 | no spatter | 141.5428 | 0.54933 | 958.7915 | blank | Transition Mode | 347.6893 | 152.9454
500 | 60 | 250 | 300 | 803.5543 | 1246.8424 | 3101.7195 | 3.2142 | 2.4877 | 1.5517 | Desired | 0.68933 | 7800 | 44.4824 | 500 | 3081.355 | 0.010718 | 1952.4546 | 54719.971 | 8333.3333 | spatter | 18.2545 | 1630 | 3.86 | 51.6953 | 0.015553 | -499.2155 | no spatter | 117.9523 | 0.45778 | 827.8615 | blank | Transition Mode | 344.6649 | 145.7192
500 | 70 | 250 | 300 | 764.2374 | 1162.5012 | 2949.9564 | 3.0569 | 2.5376 | 1.5211 | Desired | 0.6806 | 7800 | 41.6767 | 500 | 2816.6652 | 0.010153 | 1935.638 | 54727.1474 | 8333.3333 | spatter | 16.6864 | 1430 | 3.86 | 42.1422 | 0.020133 | -456.0508 | no spatter | 101.102 | 0.39238 | 719.1632 | blank | Conduction Mode | 340.3016 | 139.9506
500 | 80 | 250 | 300 | 680.3352 | 1091.2464 | 2823.391 | 2.7213 | 2.5873 | 1.604 | Desired | 0.66963 | 7800 | 39.2982 | 500 | 2592.2814 | 0.0096808 | 1912.9234 | 54734.3796 | 8333.3333 | spatter | 15.3571 | 1240 | 4.15 | 35.2924 | 0.025169 | -419.459 | no spatter | 88.4643 | 0.34333 | 624.9566 | blank | Conduction Mode | 334.8165 | 135.1941

## Sheet8
length of meltpool | layer thickness | y_pred_w | y_width_test | y_pred_d | y_depth_test | depth/thickness | length/width | width/depth | meltpool shape exp. | depth/thickness_eqn. | length/width_eqn. | width/depth_eqn. | meltpool shape_eqn. |  | Velocity | power
476.5843 | 50 | 110.1012 | 60 | 62.0793 | 60 | 1.2 | 7.9431 | 1 | keyhole | 1.2416 | 4.3286 | 1.7736 | keyhole | same | 180 | 49.9488
830.029 | 75 | 127.0899 | 144 | 126.723 | 150 | 2 | 5.7641 | 0.96 | LOF | 1.6896 | 6.531 | 1.0029 | LOF | same | 150 | 69.9967
740.3295 | 50 | 140.1391 | 140 | 101.2591 | 49 | 0.98 | 5.2881 | 2.8571 | keyhole | 2.0252 | 5.2828 | 1.384 | LOF | not same | 300 | 85.6233
549.4503 | 100 | 206.3283 | 245.0061 | 139.7954 | 177.242 | 1.7724 | 2.2426 | 1.3823 | balling | 1.398 | 2.663 | 1.4759 | keyhole | not same | 290 | 63.8647
2505.4974 | 50 | 394.828 | 362 | 586.8165 | 640 | 12.8 | 6.9213 | 0.56563 | LOF | 11.7363 | 6.3458 | 0.67283 | LOF | same | 100 | 210
929.6611 | 43.3333 | 99.2574 | 130 | 143.3047 | 65 | 1.5 | 7.1512 | 2 | Desired | 3.307 | 9.3662 | 0.69263 | LOF | not same | 500 | 104.9984
490.8318 | 69.67 | 62.6844 | 75 | 41.0564 | 150 | 2.153 | 6.5444 | 0.5 | LOF | 0.5893 | 7.8302 | 1.5268 | keyhole | not same | 800 | 62.6893
2707.9455 | 30 | 205.6716 | 220 | 462.663 | 287.57 | 9.5857 | 12.3088 | 0.76503 | LOF | 15.4221 | 13.1664 | 0.44454 | LOF | same | 1100 | 349.9998
1262.8846 | 75 | 159.6239 | 183.0277 | 183.3558 | 266 | 3.5467 | 6.9 | 0.68807 | LOF | 2.4447 | 7.9116 | 0.87057 | LOF | same | 300 | 139.9934
1090.6757 | 30 | 117.4523 | 100 | 151.4516 | 97.86 | 3.262 | 10.9068 | 1.0219 | LOF | 5.0484 | 9.2861 | 0.77551 | LOF | same | 1000 | 139.7734
727.4381 | 50 | 147.0635 | 145 | 79.6392 | 130 | 2.6 | 5.0168 | 1.1154 | LOF | 1.5928 | 4.9464 | 1.8466 | Desired | not same | 370 | 91.2049
1448.142 | 100 | 322.2607 | 300 | 321.4751 | 389.2855 | 3.8929 | 4.8271 | 0.77064 | LOF | 3.2148 | 4.4937 | 1.0024 | LOF | same | 140 | 139.9942
2179.4767 | 30 | 181.674 | 200 | 363.8676 | 356.86 | 11.8953 | 10.8974 | 0.56044 | LOF | 12.1289 | 11.9966 | 0.49929 | LOF | same | 1000 | 279.9993
821.8629 | 30.6667 | 91.1246 | 70 | 108.1796 | 46 | 1.5 | 11.7409 | 1.5217 | keyhole | 3.5276 | 9.0191 | 0.84235 | LOF | not same | 1000 | 104.5847
2173.3281 | 50 | 396.7031 | 399.5685 | 374.9522 | 380 | 7.6 | 5.4392 | 1.0515 | LOF | 7.499 | 5.4785 | 1.058 | LOF | same | 250 | 262.3562
504.5491 | 50 | 107.8885 | 80 | 71.2457 | 25 | 0.5 | 6.3069 | 3.2 | keyhole | 1.4249 | 4.6766 | 1.5143 | keyhole | same | 200 | 50.8465
247.5292 | 100 | 282.6669 | 294.6014 | 277.6843 | 247.5292 | 2.4753 | 0.84022 | 1.1902 | balling | 2.7768 | 0.87569 | 1.0179 | balling | same | 80 | 15.573
210.477 | 50 | 34.1026 | 20 | 18.3042 | 20 | 0.4 | 10.5239 | 1 | keyhole | 0.36608 | 6.1719 | 1.8631 | keyhole | same | 250 | 22.1408
2219.4216 | 50 | 421.5618 | 390 | 460.5345 | 310 | 6.2 | 5.6908 | 1.2581 | LOF | 9.2107 | 5.2648 | 0.91538 | LOF | same | 130 | 223.999
954.162 | 40 | 144.5179 | 140 | 57.7503 | 232.2 | 5.805 | 6.8154 | 0.60293 | LOF | 1.4438 | 6.6024 | 2.5025 | keyhole | not same | 1230.661 | 150.7185
749.1794 | 50 | 174.9538 | 170 | 110.7415 | 90 | 1.8 | 4.4069 | 1.8889 | Desired | 2.2148 | 4.2822 | 1.5798 | Desired | same | 180 | 81.0163
150.3855 | 30 | 18.0555 | 15 | 9.9117 | 20 | 0.66667 | 10.0257 | 0.75 | keyhole | 0.33039 | 8.3291 | 1.8216 | keyhole | same | 370 | 17.2071
1635.8527 | 50 | 152.1713 | 220 | 252.2607 | 227.71 | 4.5542 | 7.4357 | 0.96614 | LOF | 5.0452 | 10.7501 | 0.60323 | LOF | same | 1000 | 209.9863
950.3455 | 50 | 228.1049 | 260 | 170.8244 | 90 | 1.8 | 3.6552 | 2.8889 | Desired | 3.4165 | 4.1663 | 1.3353 | LOF | not same | 100 | 83.7934
1338.9895 | 33.3333 | 118.5423 | 100 | 164.8688 | 50 | 1.5 | 13.3899 | 2 | Desired | 4.9461 | 11.2955 | 0.71901 | LOF | not same | 1500 | 174.6257
2825.9974 | 30 | 218.3582 | 275 | 584.5921 | 721.57 | 24.0523 | 10.2764 | 0.38111 | LOF | 19.4864 | 12.942 | 0.37352 | LOF | same | 700 | 350
1177.6387 | 75 | 148.3125 | 150 | 154.5471 | 159 | 2.12 | 7.8509 | 0.9434 | LOF | 2.0606 | 7.9403 | 0.95966 | LOF | same | 400 | 139.9201
1989.4885 | 50 | 367.9294 | 330 | 323.3737 | 340 | 6.8 | 6.0288 | 0.97059 | LOF | 6.4675 | 5.4073 | 1.1378 | LOF | same | 280 | 244.5308
893.6195 | 50 | 163.3903 | 150 | 127.9003 | 106 | 2.12 | 5.9575 | 1.4151 | LOF | 2.558 | 5.4692 | 1.2775 | LOF | same | 300 | 103.9556
696.2702 | 50 | 109.1109 | 50 | 64.0912 | 19 | 0.38 | 13.9254 | 2.6316 | keyhole | 1.2818 | 6.3813 | 1.7024 | keyhole | same | 700 | 90.4438
2414.9244 | 30 | 204.5202 | 210 | 533.9185 | 623.71 | 20.7903 | 11.4996 | 0.33669 | LOF | 17.7973 | 11.8078 | 0.38306 | LOF | same | 500 | 280
1400.6908 | 100 | 346.4436 | 350 | 364.7845 | 430.9818 | 4.3098 | 4.002 | 0.8121 | LOF | 3.6478 | 4.0431 | 0.94972 | LOF | same | 80 | 104.9998
426.0179 | 50 | 92.7529 | 100 | 49.6145 | 60 | 1.2 | 4.2602 | 1.6667 | keyhole | 0.99229 | 4.593 | 1.8695 | keyhole | same | 220 | 46.9314
1358.962 | 50 | 267.6786 | 290 | 186.7845 | 235 | 4.7 | 4.6861 | 1.234 | LOF | 3.7357 | 5.0768 | 1.4331 | LOF | same | 340 | 170.5913
162.5962 | 30 | 20.9287 | 25 | 11.3807 | 20 | 0.66667 | 6.5038 | 1.25 | keyhole | 0.37936 | 7.7691 | 1.839 | keyhole | same | 340 | 18.2382
2899.8004 | 100 | 224.1649 | 250 | 638.3623 | 799.29 | 7.9929 | 11.5992 | 0.31278 | LOF | 6.3836 | 12.936 | 0.35116 | LOF | same | 600 | 350
1167.2699 | 50 | 129.21 | 120 | 198.1841 | 265.86 | 5.3172 | 9.7272 | 0.45137 | LOF | 3.9637 | 9.0339 | 0.65197 | LOF | same | 600 | 139.9969
2095.1425 | 30 | 354.4072 | 380 | 467.3876 | 500 | 16.6667 | 5.5135 | 0.76 | LOF | 15.5796 | 5.9117 | 0.75827 | LOF | same | 100 | 175
648.4448 | 30 | 91.4571 | 120 | 33.7883 | 160.22 | 5.3407 | 5.4037 | 0.74897 | LOF | 1.1263 | 7.0902 | 2.7068 | keyhole | not same | 1344.086 | 110.7507
1440.4 | 50 | 320.2502 | 345 | 306.525 | 310.431 | 6.2086 | 4.1751 | 1.1114 | LOF | 6.1305 | 4.4977 | 1.0448 | LOF | same | 200 | 157.444
1932.1459 | 50 | 352.1554 | 320 | 290.7351 | 340 | 6.8 | 6.038 | 0.94118 | LOF | 5.8147 | 5.4866 | 1.2113 | LOF | same | 340 | 243.5844
3266.5294 | 50 | 232.4003 | 300 | 614.0515 | 335.14 | 6.7028 | 10.8884 | 0.89515 | LOF | 12.281 | 14.0556 | 0.37847 | LOF | same | 1000 | 420
2322.2988 | 50 | 197.141 | 250 | 478.4578 | 532.57 | 10.6514 | 9.2892 | 0.46942 | LOF | 9.5692 | 11.7799 | 0.41203 | LOF | same | 600 | 280
192.1343 | 50 | 28.7361 | 20 | 15.4366 | 20 | 0.4 | 9.6067 | 1 | keyhole | 0.30873 | 6.6862 | 1.8616 | keyhole | same | 280 | 20.6846
1684.787 | 50 | 310.2138 | 260 | 355.1695 | 390 | 7.8 | 6.48 | 0.66667 | LOF | 7.1034 | 5.4311 | 0.87342 | LOF | same | 100 | 140
1856.8951 | 50 | 354.3109 | 280 | 308.2759 | 310 | 6.2 | 6.6318 | 0.90323 | LOF | 6.1655 | 5.2409 | 1.1493 | LOF | same | 250 | 223.6309
1076.8418 | 100 | 174.7263 | 160 | 133.7416 | 34 | 0.34 | 6.7303 | 4.7059 | keyhole | 1.3374 | 6.163 | 1.3064 | keyhole | same | 500 | 136.4984
1177.6291 | 100 | 271.1704 | 300 | 221.5075 | 130 | 1.3 | 3.9254 | 2.3077 | keyhole | 2.2151 | 4.3428 | 1.2242 | LOF | not same | 100 | 104.9425
2171.9483 | 30 | 214.4405 | 200 | 303.7351 | 430 | 14.3333 | 10.8597 | 0.46512 | LOF | 10.1245 | 10.1284 | 0.70601 | LOF | same | 800 | 279.9667
1186.1493 | 50 | 307.6555 | 300 | 277.6702 | 304.9227 | 6.0985 | 3.9538 | 0.98386 | LOF | 5.5534 | 3.8554 | 1.108 | LOF | same | 170 | 122.4145
365.8152 | 50 | 152.0472 | 150 | 96.1928 | 125.7097 | 2.5142 | 2.4388 | 1.1932 | LOF | 1.9239 | 2.4059 | 1.5807 | Desired | not same | 320 | 42.4643
1214.5761 | 50 | 135.0581 | 135 | 220.6582 | 287.71 | 5.7542 | 8.9969 | 0.46922 | LOF | 4.4132 | 8.993 | 0.61207 | LOF | same | 500 | 139.9996
1037.4039 | 50 | 161.6497 | 150 | 117.3361 | 47 | 0.94 | 6.916 | 3.1915 | keyhole | 2.3467 | 6.4176 | 1.3777 | LOF | not same | 600 | 133.525
2072.4399 | 50 | 371.344 | 350 | 317.3882 | 380 | 7.6 | 5.9213 | 0.92105 | LOF | 6.3478 | 5.5809 | 1.17 | LOF | same | 340 | 261.4504
1131.8169 | 50 | 221.2453 | 220 | 137.3435 | 200 | 4 | 5.1446 | 1.1 | LOF | 2.7469 | 5.1157 | 1.6109 | Desired | not same | 400 | 144.19
2031.0839 | 100 | 358.2336 | 370 | 290.4117 | 380 | 3.8 | 5.4894 | 0.97368 | LOF | 2.9041 | 5.6697 | 1.2335 | LOF | same | 400 | 260.097
1767.6083 | 50 | 288.9145 | 330 | 382.5069 | 165 | 3.3 | 5.3564 | 2 | Desired | 7.6501 | 6.1181 | 0.75532 | LOF | not same | 100 | 140
1312.2748 | 100 | 306.0502 | 340 | 267.114 | 273.3906 | 2.7339 | 3.8596 | 1.2436 | LOF | 2.6711 | 4.2878 | 1.1458 | LOF | same | 290 | 156.8417
676.661 | 50 | 122.6553 | 100 | 81.0754 | 40 | 0.8 | 6.7666 | 2.5 | keyhole | 1.6215 | 5.5168 | 1.5129 | Desired | not same | 400 | 82.596

## Sheet6
Sure, here are the results in tabular form:
¦ Cross Validation (cv) ¦ Best Hyperparameters ¦ Mean RMSE ¦ R-squared ¦
¦------------------------¦---------------------------------------------¦-----------------¦-----------------¦
¦ 3 ¦ {'max_depth': 10, 'min_samples_leaf': 1, 'min_samples_split': 2, 'n_estimators': 50} ¦ 45.11 ¦ 0.9844 ¦
¦ 5 ¦ {'max_depth': None, 'min_samples_leaf': 1, 'min_samples_split': 2, 'n_estimators': 50} ¦ 40.70 ¦ 0.9832 ¦
¦ 7 ¦ {'max_depth': None, 'min_samples_leaf': 1, 'min_samples_split': 2, 'n_estimators': 50} ¦ 41.02 ¦ 0.9832 ¦
¦ 10 ¦ {'max_depth': 10, 'min_samples_leaf': 1, 'min_samples_split': 2, 'n_estimators': 100} ¦ 37.22 ¦ 0.9846 ¦
¦ 15 ¦ {'max_depth': None, 'min_samples_leaf': 1, 'min_samples_split': 2, 'n_estimators': 50} ¦ 35.87 ¦ 0.9832 ¦

## models
ML models | Width |  | Depth |  | Length |  | ML models
| RMSE | R^2 | RMSE | R^2 | RMSE | R^2
Random Forest ‘RF’ | 32.27 | 0.89 | 40.51 | 0.96 | 58.3 | 0.99 | Random Forest ‘RF’
GaussIan process model (‘GPR’) | 39.17 | 0.9 | 31.72 | 0.97 | 7.14 | 0.99 | GaussIan process model (‘GPR’)
Support Vector Machine (‘SVR’) | 56.35 | 0.79 | 79.31 | 0.81 | 438.04 | 0.66 | Support Vector Machine (‘SVR’)
Ridge linear regression | 38.96 | 0.9 | 75.9 | 0.82 | 13.8 | 0.99 | Ridge linear regression
Lasso linear regression | 38.2 | 0.9 | 75.9 | 0.82 | 13.84 | 0.99 | Lasso linear regression
Gradient boosting trees | 40.75 | 0.89 | 29.19 | 0.97 | 35.62 | 0.97 | Gradient boosting trees
Neural network | 32 | 0.88 | 39 | 0.82 | 45 | 0.78 | Neural network
XGBoost | 39.88 | 0.89 | 28.85 | 0.97 | 51.01 | 0.99 | XGBoost
Adaboost | 48.76 | 0.84 | 54.96 | 0.91 | 67.92 | 0.99 | Adaboost
KNN | 45 | 0.86 | 69.13 | 0.85 | 109.32 | 0.97 | KNN
Elastic net | 48.76 | 0.84 | 75.97 | 0.82 | 15.75 | 0.99 | Elastic net
catboost | 41.077 | 0.89 | 38.55 | 0.95 | 56.7 | 0.99 | catboost
ML models | Width |  | Depth |  | Length
| RMSE | R^2 | RMSE | R^2 | RMSE | R^2
Random Forest ‘RF’ | 74.55 | 0.74 | 85.12 | 0.77 | 232.61 | 0.93
GaussIan process model (‘GPR’) | 78.55 | 0.59 | 99.69 | 0.7 | 217.49 | 0.91
Support Vector Machine (‘SVR’) | 98.36 | 0.37 | 118.37 | 0.58 | 264.23 | 0.87
Ridge linear regression | 101.1 | 0.33 | 110.01 | 0.64 | 217.49 | 0.91
Lasso linear regression | 100.49 | 0.34 | 110.04 | 0.64 | 217.32 | 0.91
Gradient boosting trees | 55.65 | 0.79 | 82.25 | 0.79 | 114.64 | 0.97
Neural network | 141.0724 | 0.63 | 117.38 | 0.79 | 187.05 | 0.98
XGBoost | 55.7 | 0.79 | 84.85 | 0.78 | 104.16 | 0.98
Adaboost | 86.48 | 0.51 | 100.23 | 0.7 | 292.12 | 0.85
KNN | 83.44 | 0.54 | 106.076 | 0.66 | 193.1 | 0.93
Elastic net | 101.74 | 0.32 | 110.55 | 0.63 | 217.96 | 0.91
catboost | 55.04 | 0.8 | 82.64 | 0.79 | 106.19 | 0.98
|  | ML models | Length
|  |  | RMSE | R^2
|  | Random Forest ‘RF’ | 58.3 | 0.99
|  | GaussIan process model (‘GPR’) | 7.14 | 0.99
|  | Support Vector Machine (‘SVR’) | 438.04 | 0.66
|  | Ridge linear regression | 13.8 | 0.99
|  | Lasso linear regression | 13.84 | 0.99
|  | Gradient boosting trees | 35.62 | 0.97
|  | Neural network | 45 | 0.78
|  | XGBoost | 51.01 | 0.99
|  | Adaboost | 67.92 | 0.99
|  | KNN | 109.32 | 0.97
|  | Elastic net | 15.75 | 0.99
|  | catboost | 56.7 | 0.99
|  | ML models | Length
|  |  | RMSE | R^2
|  | Random Forest ‘RF’ | 232.61 | 0.93
|  | GaussIan process model (‘GPR’) | 217.49 | 0.91
|  | Support Vector Machine (‘SVR’) | 264.23 | 0.87
|  | Ridge linear regression | 217.49 | 0.91
|  | Lasso linear regression | 217.32 | 0.91
|  | Gradient boosting trees | 114.64 | 0.97
|  | Neural network | 187.05 | 0.98
|  | XGBoost | 104.16 | 0.98
|  | Adaboost | 292.12 | 0.85
|  | KNN | 193.1 | 0.93
|  | Elastic net | 217.96 | 0.91
|  | catboost | 106.19 | 0.98

## Sheet4
Power | Velocity | layer thickness | beam D | meltpool shape | density kg/m^3 | conductivity w/m.k | specific heat J/kg.k | absorptivity | ref
20 | 2800 | 10 | 15 | 0 | 7800 | 16.3 | 500 | 0.53322 | https://www.sciencedirect.com/science/article/abs/pii/S003039921830851X
20 | 2400 | 10 | 15 | 0 | 7800 | 16.3 | 500 | 0.56868 | https://doi.org/10.1155/2019/9451406
20 | 2000 | 10 | 15 | 4 | 7800 | 16.3 | 500 | 0.60603 |  | 0= lof
20 | 1600 | 10 | 15 | 4 | 7800 | 16.3 | 500 | 0.64312 |  | 1= desired
20 | 1200 | 10 | 15 | 4 | 7800 | 16.3 | 500 | 0.67536 |  | 2=keyhole
20 | 800 | 10 | 15 | 4 | 7800 | 16.3 | 500 | 0.69538 |  | 3=balling
20 | 400 | 10 | 15 | 4 | 7800 | 16.3 | 500 | 0.69997 |  | 4=discontinous
260 | 1300 | 50 | 50 | 5 | 7800 | 16.3 | 500 | 0.68115 | https://doi.org/10.3390/mi15020170 | 5=thin continous
260 | 1470 | 50 | 50 | 5 | 7800 | 16.3 | 500 | 0.67137 |  | 6 = spatter
620 | 2070 | 50 | 50 | 3 | 7800 | 16.3 | 500 | 0.69688 |  | 7 = continous but unstable
440 | 1470 | 50 | 50 | 3 | 7800 | 16.3 | 500 | 0.69687 |  | 8 continous but stable
260 | 2200 | 50 | 50 | 6 | 7800 | 16.3 | 500 | 0.61731
200 | 850 | 30 | 90 | 2 | 7800 | 16.3 | 500 | 0.5116 | https://www.sciencedirect.com/science/article/abs/pii/S221486041630313X
200 | 1000 | 30 | 90 | 2 | 7800 | 16.3 | 500 | 0.47061
200 | 1600 | 30 | 90 | 0 | 7800 | 16.3 | 500 | 0.35144
100 | 200 | 75 | 55 | 2 | 7800 | 16.3 | 500 | 0.6996 | https://www.sciencedirect.com/science/article/abs/pii/S2214860420308691
100 | 300 | 75 | 55 | 1 | 7800 | 16.3 | 500 | 0.69518
200 | 300 | 75 | 55 | 2 | 7800 | 16.3 | 500 | 0.69997 | https://www.sciencedirect.com/science/article/abs/pii/S2214860420308691
200 | 400 | 75 | 55 | 2 | 7800 | 16.3 | 500 | 0.6996
200 | 600 | 75 | 55 | 1 | 7800 | 16.3 | 500 | 0.69518
300 | 1937.9845 | 40 | 116 | 2 | 7800 | 16.3 | 500 | 0.28375 | https://www.tandfonline.com/doi/abs/10.1080/2374068X.2018.1535643?journalCode=tmpt29
300 | 1344.086 | 40 | 116 | 2 | 7800 | 16.3 | 500 | 0.36917
300 | 1054.8523 | 40 | 116 | 2 | 7800 | 16.3 | 500 | 0.43062
350 | 2260.9819 | 40 | 116 | 2 | 7800 | 16.3 | 500 | 0.28375 | https://www.tandfonline.com/doi/abs/10.1080/2374068X.2018.1535643?journalCode=tmpt29
350 | 1568.1004 | 40 | 116 | 2 | 7800 | 16.3 | 500 | 0.36917
350 | 1230.661 | 40 | 116 | 2 | 7800 | 16.3 | 500 | 0.43062
60 | 0.6 | 25 | 45 | 1 | 7800 | 16.3 | 500 | 0.7 | https://link.springer.com/article/10.1007/s00170-020-06196-8
65 | 0.6 | 25 | 45 | 1 | 7800 | 16.3 | 500 | 0.7 | https://link.springer.com/article/10.1007/s00170-020-06196-8
70 | 0.6 | 25 | 45 | 2 | 7800 | 16.3 | 500 | 0.7 | https://link.springer.com/article/10.1007/s00170-020-06196-8
200 | 100 | 50 | 78 | 2 | 7800 | 16.3 | 500 | 0.7 | https://www.sciencedirect.com/science/article/abs/pii/S003039921830851X
250 | 100 | 50 | 78 | 2 | 7800 | 16.3 | 500 | 0.7 | https://www.sciencedirect.com/science/article/abs/pii/S003039921830851X
300 | 100 | 50 | 78 | 2 | 7800 | 16.3 | 500 | 0.7 | https://www.sciencedirect.com/science/article/abs/pii/S003039921830851X
200 | 850 | 30 | 90 | 2 | 7800 | 16.3 | 500 | 0.5116 | https://www.sciencedirect.com/science/article/abs/pii/S221486041630313X
200 | 1000 | 30 | 90 | 2 | 7800 | 16.3 | 500 | 0.47061
200 | 1600 | 30 | 90 | 0 | 7800 | 16.3 | 500 | 0.35144
100 | 200 | 75 | 55 | 2 | 7800 | 16.3 | 500 | 0.6996 | https://www.sciencedirect.com/science/article/abs/pii/S2214860420308691
100 | 300 | 75 | 55 | 1 | 7800 | 16.3 | 500 | 0.69518
200 | 300 | 75 | 55 | 2 | 7800 | 16.3 | 500 | 0.69997 | https://www.sciencedirect.com/science/article/abs/pii/S2214860420308691
200 | 600 | 75 | 55 | 1 | 7800 | 16.3 | 500 | 0.69518 | https://www.sciencedirect.com/science/article/abs/pii/S2214860420308691
300 | 1937.9845 | 40 | 116 | 2 | 7800 | 16.3 | 500 | 0.28375 | https://www.tandfonline.com/doi/abs/10.1080/2374068X.2018.1535643?journalCode=tmpt29
300 | 1344.086 | 40 | 116 | 2 | 7800 | 16.3 | 500 | 0.36917
300 | 1054.8523 | 40 | 116 | 2 | 7800 | 16.3 | 500 | 0.43062
350 | 2260.9819 | 40 | 116 | 2 | 7800 | 16.3 | 500 | 0.28375 | https://www.tandfonline.com/doi/abs/10.1080/2374068X.2018.1535643?journalCode=tmpt29
350 | 1568.1004 | 40 | 116 | 2 | 7800 | 16.3 | 500 | 0.36917
350 | 1230.661 | 40 | 116 | 2 | 7800 | 16.3 | 500 | 0.43062
60 | 0.6 | 25 | 45 | 1 | 7800 | 16.3 | 500 | 0.7 | https://link.springer.com/article/10.1007/s00170-020-06196-8
65 | 0.6 | 25 | 45 | 1 | 7800 | 16.3 | 500 | 0.7 | https://link.springer.com/article/10.1007/s00170-020-06196-8
70 | 0.6 | 25 | 45 | 2 | 7800 | 16.3 | 500 | 0.7 | https://link.springer.com/article/10.1007/s00170-020-06196-8
200 | 100 | 50 | 78 | 2 | 7800 | 16.3 | 500 | 0.7 | https://www.sciencedirect.com/science/article/abs/pii/S2214860420308691
250 | 100 | 50 | 78 | 2 | 7800 | 16.3 | 500 | 0.7 | https://www.sciencedirect.com/science/article/abs/pii/S003039921830851X
300 | 100 | 50 | 78 | 2 | 7800 | 16.3 | 500 | 0.7 | https://www.sciencedirect.com/science/article/abs/pii/S003039921830851X
20 | 2800 | 10 | 15 | 0 | 7800 | 16.3 | 500 | 0.53322 | https://doi.org/10.1155/2019/9451406
20 | 2400 | 10 | 15 | 0 | 7800 | 16.3 | 500 | 0.56868
20 | 2000 | 10 | 15 | 4 | 7800 | 16.3 | 500 | 0.60603
20 | 1600 | 10 | 15 | 4 | 7800 | 16.3 | 500 | 0.64312
20 | 1200 | 10 | 15 | 4 | 7800 | 16.3 | 500 | 0.67536
20 | 800 | 10 | 15 | 4 | 7800 | 16.3 | 500 | 0.69538
20 | 400 | 10 | 15 | 4 | 7800 | 16.3 | 500 | 0.69997
30 | 2800 | 10 | 15 | 4 | 7800 | 16.3 | 500 | 0.61859 | https://doi.org/10.1155/2019/9451406
30 | 2400 | 10 | 15 | 4 | 7800 | 16.3 | 500 | 0.64312
30 | 2000 | 10 | 15 | 4 | 7800 | 16.3 | 500 | 0.66557
30 | 1600 | 10 | 15 | 4 | 7800 | 16.3 | 500 | 0.68379
30 | 1200 | 10 | 15 | 4 | 7800 | 16.3 | 500 | 0.69538
30 | 800 | 10 | 15 | 4 | 7800 | 16.3 | 500 | 0.69962
30 | 400 | 10 | 15 | 4 | 7800 | 16.3 | 500 | 0.7
40 | 2800 | 10 | 15 | 4 | 7800 | 16.3 | 500 | 0.66026 | https://doi.org/10.1155/2019/9451406
40 | 2400 | 10 | 15 | 4 | 7800 | 16.3 | 500 | 0.67536
40 | 2000 | 10 | 15 | 4 | 7800 | 16.3 | 500 | 0.68739
40 | 1600 | 10 | 15 | 4 | 7800 | 16.3 | 500 | 0.69538
40 | 1200 | 10 | 15 | 4 | 7800 | 16.3 | 500 | 0.69913
40 | 800 | 10 | 15 | 4 | 7800 | 16.3 | 500 | 0.69997
40 | 400 | 10 | 15 | 7 | 7800 | 16.3 | 500 | 0.7
50 | 2800 | 10 | 15 | 4 | 7800 | 16.3 | 500 | 0.6806 | https://doi.org/10.1155/2019/9451406
50 | 2400 | 10 | 15 | 4 | 7800 | 16.3 | 500 | 0.68933
50 | 2000 | 10 | 15 | 4 | 7800 | 16.3 | 500 | 0.69538
50 | 1600 | 10 | 15 | 4 | 7800 | 16.3 | 500 | 0.69868
50 | 1200 | 10 | 15 | 7 | 7800 | 16.3 | 500 | 0.69984
50 | 800 | 10 | 15 | 7 | 7800 | 16.3 | 500 | 0.7
60 | 2800 | 10 | 15 | 0 | 7800 | 16.3 | 500 | 0.69053 | https://doi.org/10.1155/2019/9451406
60 | 2400 | 10 | 15 | 7 | 7800 | 16.3 | 500 | 0.69538
60 | 2000 | 10 | 15 | 7 | 7800 | 16.3 | 500 | 0.69831
60 | 1600 | 10 | 15 | 7 | 7800 | 16.3 | 500 | 0.69962
60 | 1200 | 10 | 15 | 7 | 7800 | 16.3 | 500 | 0.69997
60 | 800 | 10 | 15 | 8 | 7800 | 16.3 | 500 | 0.7
60 | 400 | 10 | 15 | 8 | 7800 | 16.3 | 500 | 0.7
70 | 2800 | 10 | 15 | 0 | 7800 | 16.3 | 500 | 0.69538 | https://link.springer.com/article/10.1007/s00170-020-06196-8
70 | 2400 | 10 | 15 | 7 | 7800 | 16.3 | 500 | 0.698
70 | 2000 | 10 | 15 | 8 | 7800 | 16.3 | 500 | 0.69938
70 | 1600 | 10 | 15 | 8 | 7800 | 16.3 | 500 | 0.69989
70 | 1200 | 10 | 15 | 8 | 7800 | 16.3 | 500 | 0.69999
70 | 800 | 10 | 15 | 8 | 7800 | 16.3 | 500 | 0.7
70 | 400 | 10 | 15 | 8 | 7800 | 16.3 | 500 | 0.7
80 | 2800 | 10 | 15 | 7 | 7800 | 16.3 | 500 | 0.69774 | https://doi.org/10.1155/2019/9451406
80 | 2400 | 10 | 15 | 7 | 7800 | 16.3 | 500 | 0.69913
80 | 2000 | 10 | 15 | 8 | 7800 | 16.3 | 500 | 0.69977
80 | 1600 | 10 | 15 | 8 | 7800 | 16.3 | 500 | 0.69997
80 | 1200 | 10 | 15 | 8 | 7800 | 16.3 | 500 | 0.7
80 | 800 | 10 | 15 | 8 | 7800 | 16.3 | 500 | 0.7
90 | 2800 | 10 | 15 | 7 | 7800 | 16.3 | 500 | 0.6989 | https://doi.org/10.1155/2019/9451406
90 | 2400 | 10 | 15 | 8 | 7800 | 16.3 | 500 | 0.69962
90 | 2000 | 10 | 15 | 8 | 7800 | 16.3 | 500 | 0.69992
90 | 1600 | 10 | 15 | 8 | 7800 | 16.3 | 500 | 0.69999
90 | 1200 | 10 | 15 | 8 | 7800 | 16.3 | 500 | 0.7
90 | 800 | 10 | 15 | 8 | 7800 | 16.3 | 500 | 0.7
90 | 400 | 10 | 15 | 8 | 7800 | 16.3 | 500 | 0.7
100 | 2800 | 10 | 15 | 8 | 7800 | 16.3 | 500 | 0.69946 | https://doi.org/10.1155/2019/9451406
100 | 2400 | 10 | 15 | 8 | 7800 | 16.3 | 500 | 0.69984
100 | 2000 | 10 | 15 | 8 | 7800 | 16.3 | 500 | 0.69997
100 | 1600 | 10 | 15 | 8 | 7800 | 16.3 | 500 | 0.7
100 | 1200 | 10 | 15 | 8 | 7800 | 16.3 | 500 | 0.7
100 | 800 | 10 | 15 | 8 | 7800 | 16.3 | 500 | 0.7
260 | 520 | 50 | 50 | 8 | 7800 | 16.3 | 500 | 0.69992 | https://doi.org/10.3390/mi15020170
260 | 870 | 50 | 50 | 8 | 7800 | 16.3 | 500 | 0.69684
260 | 1300 | 50 | 50 | 5 | 7800 | 16.3 | 500 | 0.68115
260 | 1470 | 50 | 50 | 5 | 7800 | 16.3 | 500 | 0.67137
260 | 2200 | 50 | 50 | 6 | 7800 | 16.3 | 500 | 0.61731
800 | 2670 | 50 | 50 | 6 | 7800 | 16.3 | 500 | 0.69689 | https://doi.org/10.3390/mi15020170
620 | 1470 | 50 | 50 | 3 | 7800 | 16.3 | 500 | 0.69966 | https://doi.org/10.3390/mi15020170
50 | 50 | 50 | 80 | 0 | 7800 | 16.3 | 500 | 0.6994 | https://doi.org/10.3390%2Fs23249793
60 | 60 | 50 | 80 | 0 | 7800 | 16.3 | 500 | 0.6994 | https://doi.org/10.3390%2Fs23249793
70 | 70 | 50 | 80 | 0 | 7800 | 16.3 | 500 | 0.6994 | https://link.springer.com/article/10.1007/s00170-020-06196-8
120 | 28.8 | 50 | 80 | 0 | 7800 | 16.3 | 500 | 0.7 | https://doi.org/10.3390%2Fs23249793
125 | 30 | 50 | 80 | 0 | 7800 | 16.3 | 500 | 0.7 | https://doi.org/10.3390%2Fs23249793
130 | 31.2 | 50 | 80 | 0 | 7800 | 16.3 | 500 | 0.7
180 | 18 | 50 | 80 | 0 | 7800 | 16.3 | 500 | 0.7
200 | 20 | 50 | 80 | 0 | 7800 | 16.3 | 500 | 0.7 | https://doi.org/10.3390%2Fs23249793
220 | 22 | 50 | 80 | 0 | 7800 | 16.3 | 500 | 0.7

## roughness
D micro m | P | v | beam D | t | H J/m | pool aspect ratio | E J/m^3 | Ma , N | theta radians | R_a , micro m | Refs
16.6 | 100 | 300 | 0.18 | 0.03 | 333.33 | 5.41 | 71036269 | 2.71e-05 | 1.22 | 11.88 | https://lirias.kuleuven.be/1580214?limo=0
16.6 | 100 | 375 | 0.18 | 0.03 | 267.67 | 5.88 | 71036269 | 2.39e-05 | 1.22 | 12.55
16.6 | 100 | 450 | 0.18 | 0.03 | 222.22 | 5.69 | 71036269 | 2.12e-05 | 1.22 | 12.88
16.6 | 100 | 525 | 0.18 | 0.03 | 190.48 | 5.69 | 71036269 | 1.96e-05 | 1.22 | 14.18
16.6 | 100 | 300 | 0.18 | 0.04 | 333.33 | 4.64 | 71036269 | 3.6e-05 | 1.22 | 14.6
16.6 | 100 | 375 | 0.18 | 0.04 | 266.67 | 4.84 | 71036269 | 3.27e-05 | 1.22 | 15.16
16.6 | 100 | 450 | 0.18 | 0.04 | 222.22 | 5.07 | 71036269 | 2.94e-05 | 1.22 | 16.14
16.6 | 100 | 525 | 0.18 | 0.04 | 190.48 | 5.32 | 71036269 | 2.43e-05 | 1.22 | 18.17
28 | 100 | 300 | 0.18 | 0.03 | 333.33 | 5.89 | 71036269 | 2.89e-05 | 1.22 | 12.25
28 | 100 | 375 | 0.18 | 0.03 | 266.67 | 5.88 | 71036269 | 2.47e-05 | 1.22 | 13.98
28 | 100 | 450 | 0.18 | 0.03 | 222.22 | 5.69 | 71036269 | 2.13e-05 | 1.22 | 14.4
28 | 100 | 525 | 0.18 | 0.03 | 190.48 | 5.69 | 71036269 | 2e-05 | 1.22 | 16.47
17 | 100 | 250 | 0.07 | 0.03 | 400 | 3.44 | 71036269 | 5.6e-05 | 1.22 | 9.24 | https://www.emerald.com/insight/content/doi/10.1108/RPJ-06-2015-0078
17 | 100 | 400 | 0.07 | 0.03 | 250 | 3.79 | 71036269 | 4.93e-05 | 1.22 | 9.46
17 | 100 | 550 | 0.07 | 0.03 | 181.82 | 4.31 | 71036269 | 3.88e-05 | 1.22 | 13.04
17 | 100 | 700 | 0.07 | 0.03 | 142.86 | 4.91 | 71036269 | 3.47e-05 | 1.22 | 13.64
17 | 120 | 300 | 0.07 | 0.03 | 400 | 3.76 | 71036269 | 8.16e-05 | 1.22 | 10.65
17 | 120 | 500 | 0.07 | 0.03 | 240 | 4.78 | 71036269 | 6.76e-05 | 1.22 | 8.82
17 | 120 | 700 | 0.07 | 0.03 | 171.43 | 5.31 | 71036269 | 5.7e-05 | 1.22 | 12.53
17 | 120 | 900 | 0.07 | 0.03 | 133.33 | 5.82 | 71036269 | 4.31e-05 | 1.22 | 13.76
17 | 150 | 350 | 0.07 | 0.03 | 428.57 | 4.47 | 71036269 | 0.000119 | 1.22 | 5.26
17 | 150 | 400 | 0.07 | 0.03 | 375 | 4.66 | 71036269 | 0.000116 | 1.22 | 4.79
17 | 150 | 450 | 0.07 | 0.03 | 333.33 | 4.91 | 71036269 | 0.000115 | 1.22 | 6.32
17 | 150 | 500 | 0.07 | 0.03 | 300 | 5.02 | 71036269 | 0.000111 | 1.22 | 7.62
17 | 150 | 550 | 0.07 | 0.03 | 272.73 | 5.26 | 71036269 | 0.000107 | 1.22 | 8.43
17 | 150 | 600 | 0.07 | 0.03 | 250 | 5.55 | 71036269 | 9.52e-05 | 1.22 | 8.21
17 | 150 | 700 | 0.07 | 0.03 | 214.29 | 6 | 71036269 | 8.83e-05 | 1.22 | 10.28
17 | 150 | 800 | 0.07 | 0.03 | 187.5 | 6.15 | 71036269 | 8.37e-05 | 1.22 | 12.09
17 | 150 | 1000 | 0.07 | 0.03 | 150 | 6.86 | 71036269 | 6.51e-05 | 1.22 | 13.05
17 | 150 | 1300 | 0.07 | 0.03 | 115.38 | 7.48 | 71036269 | 5.28e-05 | 1.22 | 13.89
26 | 180 | 500 | 0.08 | 0.02 | 360 | 6.06 | 71036269 | 8.19e-05 | 1.22 | 5.8 | https://doi.org/10.1016/j.optlastec.2021.107246
26 | 180 | 600 | 0.08 | 0.025 | 300 | 6.13 | 71036269 | 9.77e-05 | 1.22 | 7.98
26 | 180 | 700 | 0.08 | 0.03 | 257.14 | 6.44 | 71036269 | 9.53e-05 | 1.22 | 10.73
26 | 180 | 800 | 0.08 | 0.035 | 225 | 6.56 | 71036269 | 8.34e-05 | 1.22 | 14.87
26 | 200 | 500 | 0.08 | 0.025 | 400 | 5.77 | 71036269 | 0.000139 | 1.22 | 9.01
26 | 200 | 600 | 0.08 | 0.02 | 333.33 | 6.81 | 71036269 | 9.62e-05 | 1.22 | 6.12
26 | 200 | 700 | 0.08 | 0.035 | 285.71 | 6.57 | 71036269 | 0.000111 | 1.22 | 11.82
26 | 200 | 800 | 0.08 | 0.03 | 250 | 7.1 | 71036269 | 0.000108 | 1.22 | 11.45
26 | 220 | 500 | 0.08 | 0.03 | 440 | 6.18 | 71036269 | 0.000163 | 1.22 | 9.42
26 | 220 | 600 | 0.08 | 0.035 | 366.67 | 6.29 | 71036269 | 0.000152 | 1.22 | 10.18
26 | 220 | 700 | 0.08 | 0.02 | 314.29 | 7.62 | 71036269 | 0.000115 | 1.22 | 6.27
26 | 220 | 800 | 0.08 | 0.025 | 275 | 7.5 | 71036269 | 0.000131 | 1.22 | 5.85
26 | 240 | 500 | 0.08 | 0.035 | 480 | 6.05 | 71036269 | 0.000202 | 1.22 | 11.62
26 | 240 | 600 | 0.08 | 0.03 | 400 | 6.72 | 71036269 | 0.000181 | 1.22 | 9.45
26 | 240 | 700 | 0.08 | 0.025 | 342.86 | 7.23 | 71036269 | 0.000156 | 1.22 | 7.36
26 | 240 | 800 | 0.08 | 0.02 | 300 | 8.35 | 71036269 | 0.000145 | 1.22 | 5.16
26 | 240 | 550 | 0.08 | 0.02 | 345.45 | 6.31 | 71036269 | 8.81e-05 | 1.22 | 7.31
26 | 190 | 600 | 0.08 | 0.02 | 341.67 | 5.87 | 71036269 | 0.000105 | 1.22 | 5.89
26 | 205 | 640 | 0.08 | 0.03 | 328.13 | 6.52 | 71036269 | 0.000142 | 1.22 | 9.82
26 | 210 | 720 | 0.08 | 0.025 | 319.44 | 7.36 | 71036269 | 0.000145 | 1.22 | 7.89
26 | 230 | 760 | 0.08 | 0.035 | 309.21 | 7.28 | 71036269 | 0.000157 | 1.22 | 11.38
25 | 100 | 125 | 0.03 | 0.092 | 800 | 2.3 | 71036269 | 6.97e-05 | 1.22 | 31.5 | https://doi.org/10.1016/j.addma.2019.100978
25 | 100 | 83 | 0.03 | 0.092 | 1200.48 | 2.13 | 71036269 | 7.41e-05 | 1.22 | 29.2
25 | 100 | 63 | 0.03 | 0.092 | 1600 | 1.52 | 71036269 | 5.71e-05 | 1.22 | 25
25 | 100 | 50 | 0.03 | 0.092 | 2000 | 1.4 | 71036269 | 5.33e-05 | 1.22 | 23